## Combis
Qualified Combination Ovens | [9 empty] | Updated | 3/14/2025
Qualifying electric combination oven/steamer models must have a tested steam mode
cooking energy efficiency of ≥ 55% and convection mode cooking energy efficiency of ≥ 78% utilizing ASTM F2861, and meet the idle rate requirements in Table 1.
NOTE: Program criteria are subject to change.
[5 empty] | Convection Mode |  |  |  | Steam Mode
Company | Model Number | Size (Steam Pans) | Fuel Type | Preheat Energy (Btu or kWh) | Idle Rate (Btu/h or kW) | Energy Efficiency (%) | Production Capacity (lbs/h) | Cooking Water Use (gph) | Idle Rate (Btu/h or kW) | Energy Efficiency (%) | Production Capacity (lbs/h) | Cooking Water Use (gph) | Rebate (per cavity)
Alto-Shaam | 10-20E PRO | 22 | Electric | 1.32 | 2.01 | 85% | 201 | 5.1 | 3.27 | 62% | 276 | 3.3 | 1000
Alto-Shaam | 20-20E PRO | 40 | Electric | 2.79 | 3.43 | 87% | 370 | 10.8 | 3.45 | 74% | 712 | 4.8 | 1200
Alto-Shaam | CTP10-20E | 22 | Electric | 1.32 | 2.01 | 85% | 201 | 5.1 | 3.27 | 62% | 276 | 3.3 | 1000
Alto-Shaam | CTP20-20E | 40 | Electric | 2.79 | 3.43 | 87% | 370 | 10.8 | 3.45 | 74% | 712 | 4.8 | 1200
Alto-Shaam | CTP7-20E | 14 | Electric | 1.26 | 1.51 | 80% | 140 | 0.8 | 1.18 | 59% | 171 | 1.5 | 700
Angelo Po | FX122E3** | 24 | Electric | 0.98 | 2.12 | 82% | 227 | 1.6 | 3.1 | 68% | 290 | 3.4 | 1000
Angelo Po | FX202E3** | 40 | Electric | 3.75 | 3.34 | 82% | 431 | 1.2 | 5.43 | 67% | 524 | 5.3 | 1200
Angelo Po | FX82E3** | 16 | Electric | 1.32 | 1.69 | 80% | 149 | 1.2 | 2.57 | 66% | 186 | 2.8 | 1000
Blodgett | BCT-102E | 20 | Electric | 1.49 | 1.28 | 81% | 188 | 0 | 3.2 | 67% | 216 | 5.5 | 1000
Blodgett | BCT-62E | 12 | Electric | 1.18 | 1.05 | 79% | 114 | 0 | 1.35 | 58% | 99 | 3.2 | 700
Blodgett | BLCT-102E | 20 | Electric | 0.83 | 1.26 | 83% | 189 | 0.4 | 1.99 | 57% | 97 | 4.2 | 1000
Blodgett | BLCT-10E | 6 | Electric | 0.54 | 0.74 | 78% | 62 | 0 | 1.59 | 66% | 100 | 4.5 | 700
Convotherm | C4e* 10.10ES | 10 | Electric | 0.97 | 1.19 | 78% | 104 | 0 | 0.71 | 72% | 101 | 0.5 | 700
Convotherm | C4e* 10.20EB | 22 | Electric | 1.53 | 1.74 | 81% | 216 | 0 | 2.52 | 64% | 348 | 10.6 | 1000
Convotherm | C4e* 10.20ES | 22 | Electric | 1.49 | 1.68 | 83% | 232 | 0.1 | 1.56 | 76% | 337 | 2.7 | 1000
Convotherm | C4e* 6.20EB | 14 | Electric | 1.46 | 1.42 | 80% | 145 | 0 | 1.85 | 61% | 213 | 8.1 | 700
Convotherm | C4e* 6.20ES | 14 | Electric | 1.05 | 1.36 | 81% | 139 | 0 | 1.44 | 70% | 183 | 0.2 | 700
Convotherm | OES-6.10 Mini | 4 | Electric | 0.44 | 0.61 | 81% | 44 | 0 | 0.89 | 69% | 61 | 0.4 | 700
Eloma | Compact PRO 6-11 | 6 | Electric | 0.47 | 0.61 | 80% | 59 | 0 | 1.15 | 63% | 62 | 0.9 | 700
Eloma | GENIUS MT 12-21E | 24 | Electric | 2.61 | 2.01 | 78% | 203 | 0 | 3.55 | 67% | 313 | 6.5 | 1000
Giorik | SEHE102W | 20 | Electric | 1.43 | 1.69 | 81% | 200 | 0 | 1.81 | 68% | 220 | 12.9 | 1000
Giorik | SEHE102WH | 20 | Electric | 1.43 | 1.69 | 81% | 200 | 0 | 1.81 | 68% | 220 | 12.9 | 1000
Giorik | SETE202W | 40 | Electric | 2.4 | 3.36 | 85% | 366 | 0 | 3.18 | 64% | 431 | 13.9 | 1200
Giorik | SETE202WH | 40 | Electric | 2.4 | 3.36 | 85% | 366 | 0 | 3.18 | 64% | 431 | 13.9 | 1200
Henny Penny | FSEN610 | 6 | Electric | 0.6 | 0.59 | 78% | 57 | 0 | 1.35 | 63% | 78 | 5.1 | 700
Lainox | NAEB071 | 7 | Electric | 0.79 | 1.03 | 78% | 84 | 0 | 1.46 | 62% | 107 | 3 | 700
Lainox | NAEB101 | 10 | Electric | 1.13 | 1.21 | 82% | 110 | 3.3 | 1.63 | 63% | 175 | 4.9 | 700
Lainox | NAEB102 | 20 | Electric | 1.56 | 1.88 | 83% | 194 | 0 | 2.34 | 65% | 366 | 17.2 | 1000
Lainox | NAEV071 | 7 | Electric | 0.79 | 1.03 | 78% | 84 | 0 | 1.42 | 66% | 92 | 0.2 | 700
Lainox | NAEV072 | 14 | Electric | 1.56 | 1.27 | 81% | 138 | 14.1 | 1.13 | 70% | 128 | 3.4 | 700
Lainox | NAEV101 | 10 | Electric | 1.13 | 1.21 | 82% | 110 | 3.3 | 1.22 | 66% | 98 | 1.3 | 700
Lainox | NAEV102 | 20 | Electric | 1.56 | 1.76 | 84% | 196 | 8.8 | 1.93 | 72% | 186 | 2.1 | 1000
RATIONAL | ICC 6-FULL E (LM200CE) CC2ERRA.******* | 12 | Electric | 0.45 | 1.06 | 82% | 144 | 0 | 0.86 | 64% | 282 | 6.1 | 700
RATIONAL | ICC 6-HALF E (LM200BE) CB2ERRA.******* | 6 | Electric | 0.8 | 0.7 | 78% | 71 | 0 | 0.68 | 61% | 122 | 6.4 | 700
RATIONAL | ICP 10-FULL E (LM100EE) CE1ERRA.******* | 20 | Electric | 1.44 | 1.22 | 82% | 206 | 0.1 | 1.19 | 64% | 383 | 7.8 | 1000
RATIONAL | ICP 10-HALF E (LM100DE) CD1ERRA.******* | 10 | Electric | 0.82 | 0.94 | 81% | 107 | 0 | 0.91 | 63% | 188 | 3.5 | 700
RATIONAL | ICP 20-FULL E (LM100GE) CG1ERRA.******* | 40 | Electric | 2.4 | 2.19 | 87% | 430 | 0 | 3.7 | 68% | 880 | 23.8 | 1200
RATIONAL | ICP 20-HALF E (LM100FE) CF1ERRA.******* | 20 | Electric | 1.86 | 1.71 | 79% | 210 | 0 | 1.89 | 61% | 375 | 10.6 | 1000
RATIONAL | ICP 6-FULL E (LM100CE) CC1ERRA.******* | 12 | Electric | 1 | 0.95 | 81% | 127 | 15.4 | 0.87 | 59% | 236 | 16.8 | 700
RATIONAL | ICP 6-HALF E (LM100BE) CB1ERRA.******* | 6 | Electric | 0.54 | 0.71 | 80% | 66 | 0 | 0.82 | 59% | 103 | 3.1 | 700
Retigo | B621i | 12 | Electric | 1 | 1.1 | 80% | 118 | 0 | 1.25 | 68% | 170 | 3.9 | 700
Retigo | H14-0801-DB | 12 | Electric | 1 | 1.1 | 80% | 118 | 0 | 1.25 | 68% | 170 | 3.9 | 700
UNOX | XAVC-06FS-EP* | 12 | Electric | 0.95 | 1.13 | 78% | 117 | 0.2 | 1.33 | 64% | 179 | 6.8 | 700
UNOX | XAVC-10FS-EP* | 20 | Electric | 1.54 | 1.57 | 83% | 192 | 0 | 1.65 | 63% | 287 | 13 | 1000
Vulcan | TCM-102E-****** | 20 | Electric | 1.15 | 1.56 | 83% | 198 | 0 | 1.89 | 66% | 321 | 8.1 | 1000

## Convect Ovens
Qualified Convection Ovens | [9 empty] | Updated | 3/14/2025
Qualifying full-size (≥5 pans) electric convection ovens must have a cooking energy efficiency of ≥ 76% and an idle energy rate ≤ 1.4 kW
utilizing ASTM F1496. Full-size (<5 pans) electric convection ovens must have a cooking energy efficiency of ≥ 76% and an idle rate of ≤ 1.0 kW.
Half-size electric convection ovens must have a cooking energy efficiency of ≥ 71% and an idle energy rate ≤ 1.0 kW.
NOTE: Program criteria are subject to change.
Company | Model Number | Oven Size | Number of Cavities | Test Pan Capacity | Fuel Type | Rated Energy Input Rate (Btu/h or kW) | Preheat Energy (Btu or kWh) | Idle Energy Rate (Btu/h or kW) | Energy Efficiency (%) | Production Capacity (lbs/h) | Fan/Control Energy (kW) | Rebate (per cavity)
Belshaw Adamatic | BX3 Eco Touch | Full | 1 | 3 | Electric | 7.5 | 0.75 | 1 | 76% | 59 | - | 600
Belshaw Adamatic | BX4 Eco Touch | Full | 1 | 4 | Electric | 7.5 | 0.85 | 1 | 82% | 74 | - | 600
Belshaw Adamatic | FG189T-UZ8* | Full | 1 | 3 | Electric | 7.5 | 0.75 | 1 | 76% | 59 | - | 600
Belshaw Adamatic | FG189T-UZ9* | Full | 1 | 4 | Electric | 7.5 | 0.85 | 1 | 82% | 74 | - | 600
Blodgett | BDO-100-E | Full | 1 | 5 | Electric | 11 | 1.39 | 1.21 | 78% | 99 | - | 600
Blodgett | BDO-100-E DBL | Full | 2 | 5 | Electric | 11 | 1.39 | 1.21 | 78% | 99 | - | 600
Blodgett | CTB | Half | 1 | 5 | Electric | 5.6 | 0.92 | 1 | 74% | 50 | - | 450
Blodgett | CTB DBL | Half | 2 | 5 | Electric | 5.6 | 0.92 | 1 | 74% | 50 | - | 450
Blodgett | CTBR | Half | 1 | 5 | Electric | 5.6 | 0.92 | 1 | 74% | 50 | - | 450
Blodgett | CTBR DBL | Half | 2 | 5 | Electric | 5.6 | 0.92 | 1 | 74% | 50 | - | 450
Blodgett | HV100E | Full | 1 | 5 | Electric | 15 | 1.49 | 1.31 | 76% | 114 | - | 600
Blodgett | HV100E DBL | Full | 2 | 5 | Electric | 15 | 1.49 | 1.31 | 76% | 114 | - | 600
Blodgett | HVH-100E | Full | 1 | 5 | Electric | 15 | 1.49 | 1.31 | 76% | 114 | - | 600
Blodgett | HVH-100E DBL | Full | 2 | 5 | Electric | 15 | 1.49 | 1.31 | 76% | 114 | - | 600
Blodgett | Mark V-100 | Full | 1 | 5 | Electric | 11 | 1.39 | 1.21 | 78% | 99 | - | 600
Blodgett | Mark V-100 DBL | Full | 2 | 5 | Electric | 11 | 1.39 | 1.21 | 78% | 99 | - | 600
Blodgett | Mark V-100-K12 | Full | 1 | 5 | Electric | 11 | 1.39 | 1.21 | 78% | 99 | - | 600
Blodgett | Mark V-100-K12 DBL | Full | 2 | 5 | Electric | 11 | 1.39 | 1.21 | 78% | 99 | - | 600
Blodgett | Mark V-200 | Full | 1 | 5 | Electric | 11 | 1.54 | 1.17 | 78% | 106 | - | 600
Blodgett | Mark V-200 DBL | Full | 2 | 5 | Electric | 11 | 1.54 | 1.17 | 78% | 106 | - | 600
Blodgett | Mark V-200-K12 | Full | 1 | 5 | Electric | 11 | 1.54 | 1.17 | 78% | 106 | - | 600
Blodgett | Mark V-200-K12 DBL | Full | 2 | 5 | Electric | 11 | 1.54 | 1.17 | 78% | 106 | - | 600
Blodgett | SHO-100-E | Full | 1 | 5 | Electric | 11 | 1.39 | 1.21 | 78% | 99 | - | 600
Blodgett | SHO-100-E DBL | Full | 2 | 5 | Electric | 11 | 1.39 | 1.21 | 78% | 99 | - | 600
Blodgett | Zephaire-100-E | Full | 1 | 5 | Electric | 11 | 1.39 | 1.21 | 78% | 99 | - | 600
Blodgett | Zephaire-100-E DBL | Full | 2 | 5 | Electric | 11 | 1.39 | 1.21 | 78% | 99 | - | 600
Blodgett | Zephaire-200-E | Full | 1 | 5 | Electric | 11 | 1.54 | 1.17 | 78% | 106 | - | 600
Blodgett | Zephaire-200-E DBL | Full | 2 | 5 | Electric | 11 | 1.54 | 1.17 | 78% | 106 | - | 600
Blue Seal | E32D5 | Full | 1 | 5 | Electric | 6.5 | 0.67 | 1 | 80% | 82 | - | 600
Cadco | XAFT-03HS-** | Half | 1 | 3 | Electric | 2.6 | 0.32 | 0.67 | 74% | 27 | - | 450
Cadco | XAFT-04HS-** | Half | 1 | 4 | Electric | 2.9 | 0.37 | 0.79 | 73% | 30 | - | 450
Doyon | DCOT5 | Half | 1 | 5 | Electric | 4 | 0.55 | 0.71 | 78% | 51 | - | 450
Equipex | FC60 | Half | 1 | 4 | Electric | 2.7 | 0.29 | 0.66 | 74% | 23 | - | 450
Lang | ECOH | Half | 1 | 5 | Electric | 7.8 | 0.68 | 0.83 | 74% | 48 | - | 450
Moffat | E22M3 | Half | 1 | 3 | Electric | 1.5 | 0.31 | 0.55 | 76% | 22 | - | 450
Moffat | E23D3 | Half | 1 | 3 | Electric | 2.7 | 0.33 | 0.62 | 71% | 27 | - | 450
Moffat | E23M3 | Half | 1 | 3 | Electric | 2.7 | 0.33 | 0.62 | 71% | 27 | - | 450
Moffat | E32D4 | Full | 1 | 4 | Electric | 6.5 | 0.67 | 0.98 | 77% | 73 | - | 600
Moffat | E32D4/2 | Full | 2 | 4 | Electric | 6.5 | 0.67 | 0.98 | 77% | 73 | - | 600
Moffat | E32D5 | Full | 1 | 5 | Electric | 5.8 | 0.67 | 1 | 80% | 82 | - | 600
Moffat | E32D5/2 | Full | 2 | 5 | Electric | 5.8 | 0.67 | 1 | 80% | 82 | - | 600
Moffat | E32MS | Full | 1 | 5 | Electric | 6 | 0.58 | 0.8 | 82% | 77 | - | 600
Moffat | E32MS/2 | Full | 2 | 5 | Electric | 6 | 0.58 | 0.8 | 82% | 77 | - | 600
Moffat | E33D5 | Half | 1 | 5 | Electric | 6 | 0.5 | 0.66 | 75% | 48 | - | 450
Moffat | E33T5 | Half | 1 | 5 | Electric | 6 | 0.5 | 0.66 | 75% | 48 | - | 450
Mono Equipment | BX3 Eco Touch | Full | 1 | 3 | Electric | 7.5 | 0.75 | 1 | 76% | 59 | - | 600
Mono Equipment | BX4 Eco Touch | Full | 1 | 4 | Electric | 7.5 | 0.85 | 1 | 82% | 74 | - | 600
Nu-Vu | NCOT5 | Half | 1 | 5 | Electric | 4 | 0.55 | 0.71 | 78% | 51 | - | 450
Nu-Vu | X5 | Full | 1 | 5 | Electric | 6.2 | 0.63 | 1.35 | 76% | 104 | - | 600
Revent | ONE39E | Full | 1 | 8 | Electric | 15.2 | 3.35 | 1.35 | 85% | 117 | - | 600
Royal | RECO-1 | Full | 1 | 6 | Electric | 9 | 1.4 | 1.39 | 76% | 103 | - | 600
Royal | RECO-2 | Full | 2 | 6 | Electric | 9 | 1.4 | 1.39 | 76% | 103 | - | 600
Southbend | BES/17CCH | Full | 1 | 5 | Electric | 8.5 | 1.53 | 1.34 | 76% | 92 | - | 600
Southbend | BES/17SC | Full | 1 | 5 | Electric | 8.5 | 1.53 | 1.34 | 76% | 92 | - | 600
Southbend | BES/17TC | Full | 1 | 5 | Electric | 8.5 | 1.53 | 1.34 | 76% | 92 | - | 600
Southbend | BES/27CCH | Full | 2 | 5 | Electric | 8.5 | 1.53 | 1.34 | 76% | 92 | - | 600
Southbend | BES/27SC | Full | 2 | 5 | Electric | 8.5 | 1.53 | 1.34 | 76% | 92 | - | 600
Southbend | BES/27TC | Full | 2 | 5 | Electric | 8.5 | 1.53 | 1.34 | 76% | 92 | - | 600
Southbend | ES/17CCH | Full | 1 | 5 | Electric | 8.5 | 1.53 | 1.34 | 76% | 92 | - | 600
Southbend | ES/17SC | Full | 1 | 5 | Electric | 8.5 | 1.53 | 1.34 | 76% | 92 | - | 600
Southbend | ES/17TC | Full | 1 | 5 | Electric | 8.5 | 1.53 | 1.34 | 76% | 92 | - | 600
Southbend | ES/27CCH | Full | 2 | 5 | Electric | 8.5 | 1.53 | 1.34 | 76% | 92 | - | 600
Southbend | ES/27SC | Full | 2 | 5 | Electric | 8.5 | 1.53 | 1.34 | 76% | 92 | - | 600
Southbend | ES/27TC | Full | 2 | 5 | Electric | 8.5 | 1.53 | 1.34 | 76% | 92 | - | 600
Southbend | KES/17CCH | Full | 1 | 5 | Electric | 8.5 | 1.53 | 1.34 | 76% | 92 | - | 600
Southbend | KES/17SC | Full | 1 | 5 | Electric | 8.5 | 1.53 | 1.34 | 76% | 92 | - | 600
Southbend | KES/17TC | Full | 1 | 5 | Electric | 8.5 | 1.53 | 1.34 | 76% | 92 | - | 600
Southbend | KES/27CCH | Full | 2 | 5 | Electric | 8.5 | 1.53 | 1.34 | 76% | 92 | - | 600
Southbend | KES/27SC | Full | 2 | 5 | Electric | 8.5 | 1.53 | 1.34 | 76% | 92 | - | 600
Southbend | KES/27TC | Full | 2 | 5 | Electric | 8.5 | 1.53 | 1.34 | 76% | 92 | - | 600
Southbend | KLES/17CCH | Full | 1 | 5 | Electric | 8.5 | 1.53 | 1.34 | 76% | 92 | - | 600
Southbend | KLES/17SC | Full | 1 | 5 | Electric | 8.5 | 1.53 | 1.34 | 76% | 92 | - | 600
Southbend | KLES/17TC | Full | 1 | 5 | Electric | 8.5 | 1.53 | 1.34 | 76% | 92 | - | 600
Southbend | KLES/27CCH | Full | 2 | 5 | Electric | 8.5 | 1.53 | 1.34 | 76% | 92 | - | 600
Southbend | KLES/27SC | Full | 2 | 5 | Electric | 8.5 | 1.53 | 1.34 | 76% | 92 | - | 600
Southbend | KLES/27TC | Full | 2 | 5 | Electric | 8.5 | 1.53 | 1.34 | 76% | 92 | - | 600
Southbend | KS/17CCH | Full | 1 | 5 | Electric | 8.5 | 1.53 | 1.34 | 76% | 92 | - | 600
Southbend | KS/17SC | Full | 1 | 5 | Electric | 8.5 | 1.53 | 1.34 | 76% | 92 | - | 600
Southbend | KS/17TC | Full | 1 | 5 | Electric | 8.5 | 1.53 | 1.34 | 76% | 92 | - | 600
Southbend | KS/27CCH | Full | 2 | 5 | Electric | 8.5 | 1.53 | 1.34 | 76% | 92 | - | 600
Southbend | KS/27SC | Full | 2 | 5 | Electric | 8.5 | 1.53 | 1.34 | 76% | 92 | - | 600
Southbend | KS/27TC | Full | 2 | 5 | Electric | 8.5 | 1.53 | 1.34 | 76% | 92 | - | 600
Southbend | PCE15S/S* | Full | 2 | 5 | Electric | 8.5 | 1.53 | 1.34 | 76% | 92 | - | 600
Southbend | PCE15S/T* | Full | 2 | 5 | Electric | 8.5 | 1.53 | 1.34 | 76% | 92 | - | 600
Southbend | PCE75S/S* | Full | 1 | 5 | Electric | 8.5 | 1.53 | 1.34 | 76% | 92 | - | 600
Southbend | PCE75S/T* | Full | 1 | 5 | Electric | 8.5 | 1.53 | 1.34 | 76% | 92 | - | 600
Southbend | SLES/17CCH | Full | 1 | 5 | Electric | 8.5 | 1.53 | 1.34 | 76% | 92 | - | 600
Southbend | SLES/17SC | Full | 1 | 5 | Electric | 8.5 | 1.53 | 1.34 | 76% | 92 | - | 600
Southbend | SLES/17TC | Full | 1 | 5 | Electric | 8.5 | 1.53 | 1.34 | 76% | 92 | - | 600
Southbend | SLES/27CCH | Full | 2 | 5 | Electric | 8.5 | 1.53 | 1.34 | 76% | 92 | - | 600
Southbend | SLES/27SC | Full | 2 | 5 | Electric | 8.5 | 1.53 | 1.34 | 76% | 92 | - | 600
Southbend | SLES/27TC | Full | 2 | 5 | Electric | 8.5 | 1.53 | 1.34 | 76% | 92 | - | 600
UNOX | XAFT-03HS-** | Half | 1 | 3 | Electric | 2.6 | 0.32 | 0.67 | 74% | 27 | - | 450
UNOX | XAFT-04HS-** | Half | 1 | 4 | Electric | 2.9 | 0.37 | 0.79 | 73% | 30 | - | 450
Vulcan | VC44E* | Full | 2 | 5 | Electric | 12.5 | 1.24 | 1.4 | 76% | 94 | - | 600
Vulcan | VC4E* | Full | 1 | 5 | Electric | 12.5 | 1.24 | 1.4 | 76% | 94 | - | 600
Vulcan | VC55E* | Full | 2 | 5 | Electric | 12.5 | 1.24 | 1.4 | 76% | 94 | - | 600
Vulcan | VC5E* | Full | 1 | 5 | Electric | 12.5 | 1.24 | 1.4 | 76% | 94 | - | 600
Wells | M4200 | Half | 1 | 5 | Electric | 8.4 | 0.67 | 0.75 | 77% | 51 | - | 450

## Deck Ovens
Qualified Deck Ovens | [5 empty] | Updated | 3/14/2025
Qualifying electric deck ovens must have a tested heavy load cooking energy efficiency of ≥ 60% and an idle energy rate
less than or equal to 1,300 W, utilizing ASTM Standard F1965.
Multiple-deck oven configurations are paid per qualifying oven deck.
NOTE: Program criteria are subject to change.
Company | Model Number | Size | Fuel Type | Preheat Energy (kWh) | Idle Energy Rate (Btu/h or kW) | Energy Efficiency (%) | Production Capacity (lbs/h) | Rebate (per cavity)
Cuppone | Donatello DN635L/*CD | Full | Electric | 2.3 | 1.11 | 66% | 61 | 1500
Cuppone | Donatello DN935/*CD | Full | Electric | 5.5 | 1.21 | 82% | 95 | 1500
Cuppone | Evolution | Full | Electric | 3.6 | 1.3 | 75% | 110 | 1500
Cuppone | MAX635L/*DG | Full | Electric | 2.1 | 1.22 | 75% | 46 | 1500
Cuppone | MAX935/*DG | Full | Electric | 2.8 | 1.13 | 82% | 68 | 1500
Cuppone | Michelangelo ML-635L/* | Full | Electric | 2.3 | 1.12 | 92% | 60 | 1500
Cuppone | Michelangelo ML-935/* | Full | Electric | 3.5 | 1.2 | 74% | 84 | 1500
Cuppone | Tiziano TZ430 | Full | Electric | 1.5 | 0.86 | 70% | 45 | 1500
Doyon | 2T | Full | Electric | 2.5 | 1.27 | 60% | 35 | 1500
Pizza Master | PM 72* | Full | Electric | 1.6 | 0.7 | 93% | 25 | 1500
Pizza Master | PM 73* | Full | Electric | 3.1 | 0.97 | 63% | 37 | 1500
Pizza Master | PM 74* | Full | Electric | 1.6 | 1.1 | 67% | 46 | 1500
Pizza Master | PM 83* | Full | Electric | 1.8 | 1.2 | 68% | 48 | 1500
Pizza Master | PM 91* | Full | Electric | 3.1 | 0.98 | 68% | 37 | 1500
Pizza Master | PM 92* | Full | Electric | 2.8 | 0.91 | 80% | 54 | 1500
Pizza Master | PM 93* | Full | Electric | 1.5 | 1.17 | 67% | 128 | 1500
Revent | US * deck 1 pan | Full | Electric | 3.1 | 0.97 | 68% | 37 | 1500
Revent | US * deck 2 pan | Full | Electric | 3.5 | 1.05 | 63% | 37 | 1500
Revent | US * deck 3 pan | Full | Electric | 1.5 | 1.17 | 67% | 128 | 1500

## Cooktops
Qualified Cooktops | [6 empty] | Updated | 3/14/2025
Qualifying electric cooktop models must have a cooking energy efficiency of ≥ 81% utilizing ASTM Standard F1521.
Multiple cooktop configurations are paid per qualifying burner/hob.
NOTE: Program criteria are subject to change.
Company | Model Number | Fuel Type | Cooktop Type | Number of Burners | Energy Input Rate per Burner (Btu/h or kW) | Pilot Energy Rate (Btu/h) | Energy Efficiency (%) | Production Capacity (lbs/h) | Rebate (per burner)
Avantco | CER-200 | Electric | Hot Plate | 2 | 1.5 | N/A | 81% | 29 | 250
Cooktek | 620101 | Electric | Induction | 1 | 1.8 | N/A | 83% | 34 | 250
Cooktek | 620401 | Electric | Induction | 1 | 3.5 | N/A | 87% | 70 | 250
Cooktek | 620701 | Electric | Induction | 2 | 3.5 | N/A | 87% | 70 | 250
Cooktek | 641600 | Electric | Induction | 6 | 3.5 | N/A | 84% | 72 | 250
Cooktek | 645100 | Electric | Induction | 4 | 3.5 | N/A | 84% | 72 | 250
Cooktek | 645300 | Electric | Induction | 4 | 3.5 (Front) 5.0 (Back) | N/A | 84% | 86 | 250
Cooktek | MC14004-200 | Electric | Induction | 4 | 3.5 | N/A | 84% | 72 | 250
Cooktek | MC17004-200 | Electric | Induction | 4 | 3.5 (Front) 5.0 (Back) | N/A | 84% | 86 | 250
Cooktek | MC1800G | Electric | Induction | 1 | 1.8 | N/A | 83% | 34 | 250
Cooktek | MC21006-200 | Electric | Induction | 6 | 3.5 | N/A | 84% | 72 | 250
Cooktek | MC3500G | Electric | Induction | 1 | 3.5 | N/A | 87% | 70 | 250
Cooktek | MC3502FG | Electric | Induction | 2 | 3.5 | N/A | 87% | 70 | 250
Crux | JDL-C18D34 | Electric | Induction | 1 | 1.8 | N/A | 81% | 29 | 250
Dipo | TCK35-E | Electric | Induction | 1 | 3.5 | N/A | 83% | 72 | 250
Duxtop | P961LS/BT-C35-D | Electric | Induction | 1 | 1.8 | N/A | 82% | 37 | 250
Equipex | BRIC 3000 | Electric | Induction | 1 | 3 | N/A | 83% | 64 | 250
Equipex | BRIC 3600 | Electric | Induction | 1 | 3.6 | N/A | 84% | 76 | 250
Equipex | DRIC 3000 | Electric | Induction | 1 | 3 | N/A | 83% | 64 | 250
Equipex | GL2-3500 | Electric | Induction | 2 | 1.75 | N/A | 83% | 36 | 250
Equipex | GL2-3500DIR | Electric | Induction | 2 | 1.75 | N/A | 83% | 36 | 250
Equipex | GL2-3500F | Electric | Induction | 2 | 1.75 | N/A | 83% | 36 | 250
Equipex | GL2-5000 | Electric | Induction | 2 | 2.5 | N/A | 86% | 53 | 250
Equipex | GL2-5000DIR | Electric | Induction | 2 | 2.5 | N/A | 86% | 53 | 250
Equipex | GL2-5000F | Electric | Induction | 2 | 2.5 | N/A | 86% | 53 | 250
Equipex | GL2-6000 | Electric | Induction | 2 | 3 | N/A | 83% | 64 | 250
Equipex | GL2-6000DIR | Electric | Induction | 2 | 3 | N/A | 83% | 64 | 250
Equipex | GL2-6000F | Electric | Induction | 2 | 3 | N/A | 83% | 64 | 250
Equipex | GL2-7000 | Electric | Induction | 2 | 3.5 | N/A | 89% | 75 | 250
Equipex | GL2-7000DIR | Electric | Induction | 2 | 3.5 | N/A | 89% | 75 | 250
Equipex | GL2-7000F | Electric | Induction | 2 | 3.5 | N/A | 89% | 75 | 250
Equipex | GL3000 C | Electric | Induction | 1 | 3 | N/A | 83% | 64 | 250
Equipex | GL3000 DI | Electric | Induction | 1 | 3 | N/A | 83% | 64 | 250
Equipex | GL3000DIR | Electric | Induction | 1 | 3 | N/A | 83% | 64 | 250
Garland | GIIC-DH10.0 | Electric | Induction | 2 | 5 | N/A | 90% | 114 | 250
Garland | GIIC-DH7.0 | Electric | Induction | 2 | 3.5 | N/A | 90% | 70 | 250
Garland | GIIC-SH3.5 | Electric | Induction | 1 | 3.5 | N/A | 90% | 70 | 250
Garland | GIIC-SH5.0 | Electric | Induction | 1 | 5 | N/A | 90% | 114 | 250
Garland | SHBA3500FH | Electric | Induction | 1 | 3.5 | N/A | 85% | 64 | 250
Hatco | IRNG-PB2-24-** | Electric | Induction | 2 | 1.8 | N/A | 86% | 40 | 250
Hatco | IRNG-PB2-36-** | Electric | Induction | 2 | 3.12 | N/A | 87% | 70 | 250
Hatco | IRNG-PC1-18 | Electric | Induction | 1 | 1.8 | N/A | 86% | 40 | 250
Hatco | IRNG-PC1-36 | Electric | Induction | 1 | 3.12 | N/A | 87% | 70 | 250
Hatco | IRNG-PC2F-24-** | Electric | Induction | 2 | 1.8 | N/A | 86% | 40 | 250
Hatco | IRNG-PC2F-36-** | Electric | Induction | 2 | 3.12 | N/A | 87% | 70 | 250
Hatco | IRNG-PC2S-24-** | Electric | Induction | 2 | 1.8 | N/A | 86% | 40 | 250
Hatco | IRNG-PC2S-36-** | Electric | Induction | 2 | 3.12 | N/A | 87% | 70 | 250
INDUCS | INSTINCT Hob 3.5 | Electric | Induction | 1 | 3.5 | N/A | 90% | 70 | 250
Montague | 18-2I | Electric | Induction | 2 | 3.5 | N/A | 89% | 76 | 250
Montague | 24-2I | Electric | Induction | 2 | 3.5 | N/A | 89% | 76 | 250
Montague | 30-4I | Electric | Induction | 4 | 3.5 | N/A | 89% | 76 | 250
Montague | 36-4I | Electric | Induction | 4 | 3.5 | N/A | 89% | 76 | 250
Montague | C18-2I | Electric | Induction | 2 | 3.5 | N/A | 89% | 76 | 250
Montague | C24-2I | Electric | Induction | 2 | 3.5 | N/A | 89% | 76 | 250
Montague | C30-4I | Electric | Induction | 4 | 3.5 | N/A | 89% | 76 | 250
Montague | C36-2IF/RB-36-SCRR/RRR | Electric | Induction | 2 | 3.5 | N/A | 89% | 76 | 250
Montague | C36-4I | Electric | Induction | 4 | 3.5 | N/A | 89% | 76 | 250
Montague | C48-3IF/RB-48-SCRR/RRR | Electric | Induction | 3 | 3.5 | N/A | 89% | 76 | 250
Montague | C60-3IF/RB-60-SCRR/RRR | Electric | Induction | 3 | 3.5 | N/A | 89% | 76 | 250
Montague | C72-4IF/RB-72-SCRR/RRR | Electric | Induction | 4 | 3.5 | N/A | 89% | 76 | 250
Montague | M18-2I | Electric | Induction | 2 | 3.5 | N/A | 89% | 76 | 250
Montague | M24-2I | Electric | Induction | 2 | 3.5 | N/A | 89% | 76 | 250
Montague | M30-4I | Electric | Induction | 4 | 3.5 | N/A | 89% | 76 | 250
Montague | M36-4I | Electric | Induction | 4 | 3.5 | N/A | 89% | 76 | 250
Montague | V136EO-4I | Electric | Induction | 4 | 3.5 | N/A | 89% | 76 | 250
Nemco | 9130A | Electric | Induction | 1 | 1.8 | N/A | 81% | 36 | 250
Nemco | 9132A-1 | Electric | Induction | 1 | 3.5 | N/A | 87% | 68 | 250
Southbend | P36C-III | Electric | Induction | 6 | 3.5 | N/A | 90% | 78 | 250
Southbend | P36C-ISI | Electric | Induction | 4 | 3.5 | N/A | 90% | 78 | 250
Southbend | P36N-III | Electric | Induction | 6 | 3.5 | N/A | 90% | 78 | 250
Southbend | P36N-ISI | Electric | Induction | 4 | 3.5 | N/A | 90% | 78 | 250
Southbend | P36T-III | Electric | Induction | 6 | 3.5 | N/A | 90% | 78 | 250
Southbend | P36T-ISI | Electric | Induction | 4 | 3.5 | N/A | 90% | 78 | 250
Spring USA | SM-251-2CR | Electric | Induction | 2 | 2.5 | N/A | 86% | 51 | 250
Spring USA | SM-251GRD | Electric | Induction | 2 | 2.5 | N/A | 86% | 51 | 250
Spring USA | SM-261C | Electric | Induction | 1 | 2.6 | N/A | 86% | 51 | 250
Spring USA | SM-261R | Electric | Induction | 1 | 2.6 | N/A | 86% | 51 | 250
Spring USA | SM-350R | Electric | Induction | 1 | 3.5 | N/A | 88% | 69 | 250
Spring USA | SM-351C | Electric | Induction | 1 | 3.5 | N/A | 88% | 69 | 250
Spring USA | SM-351C-FT | Electric | Induction | 1 | 3.5 | N/A | 88% | 69 | 250
Vollrath | 59500P | Electric | Induction | 1 | 1.8 | N/A | 82% | 34 | 250
Vollrath | 69520 | Electric | Induction | 1 | 2.5 | N/A | 85% | 55 | 250
Vollrath | 69522 | Electric | Induction | 1 | 2.5 | N/A | 85% | 55 | 250
Vollrath | 69523 | Electric | Induction | 1 | 2.5 | N/A | 85% | 55 | 250
Vollrath | 912HIDC | Electric | Induction | 2 | 2.5 | N/A | 88% | 54 | 250
Vollrath | 912HIMC | Electric | Induction | 2 | 2.5 | N/A | 88% | 54 | 250
Vollrath | 924HIDC | Electric | Induction | 4 | 2.5 | N/A | 87% | 54 | 250
Vollrath | 924HIMC | Electric | Induction | 4 | 2.5 | N/A | 87% | 54 | 250
Vollrath | HPI4-2600 | Electric | Induction | 1 | 2.6 | N/A | 89% | 52 | 250
Vollrath | HPI4-3000 | Electric | Induction | 1 | 3 | N/A | 90% | 59 | 250
Vollrath | HPI4-3800 | Electric | Induction | 1 | 3.8 | N/A | 91% | 78 | 250
Vulcan | EV12-2FP*** | Electric | Hot Plate | 2 | 2 | N/A | 86% | 42 | 250
Waring | WIH400 | Electric | Induction | 1 | 1.8 | N/A | 83% | 36 | 250
Waring | WIH800 | Electric | Induction | 2 | 1.8 | N/A | 87% | 38 | 250
Wells | HC-125 | Electric | Hot Plate | 1 | 1.9 | N/A | 88% | 40 | 250
Wells | HC-225 | Electric | Hot Plate | 2 | 1.9 | N/A | 88% | 40 | 250

## Contact Toasters
Qualified Contact Conveyor Toasters |  | Updated | 3/14/2025
Only countertop and standalone machines are eligible. Qualifying electric contact conveyor toasters must
have an energy per sandwich less than or equal to 3.75 W/sandwich utilizing ASTM Standard F2380.
NOTE: Program criteria are subject to change.
Company | Model Number | Energy per Sandwich (W/sandwich) | Rebate (per unit)
Antunes | BKT-2V | 2.59 | 200
Antunes | GST-2H | 2.81 | 200
Antunes | GST-2V | 2.94 | 200
Antunes | HCT-5H | 3.66 | 200
Antunes | VCT-2 | 3.12 | 200
Prince Castle | CBT | 1.46 | 200
Prince Castle | CTD | 3.71 | 200
Prince Castle | CTDE | 3.11 | 200

## Radiant Toasters
Qualified Radiant Conveyor Toasters |  |  |  |  | Updated | 3/14/2025
Qualifying electric radiant conveyor toasters must use radiant heat as the primary heat source for toasting
and utilize an automatic energy savings or setback mode that cannot be disabled.
NOTE: Program criteria are subject to change.
Company | Model Number | Energy Input Rate (kW) | Voltage | Production Capacity (slices/h) | Rebate (per unit)
APW Wyott | ECO 4000-350* | 1.73 | 120V | 350 | 200
APW Wyott | ECO 4000-500* | 2.8 | 208V/240V | 500 | 200
Hatco | TQ-1800 w/ TQ-PWR-A | 4.44 | 208V/240V | 1800 | 200
Hatco | TQ-1800BA w/ TQ-PWR-A | 4.58 | 208V/240V | 1800 | 200
Hatco | TQ-1800H w/ TQ-PWR-A | 4.65 | 208V/240V | 1800 | 200
Hatco | TQ-1800HBA w/ TQ-PWR-A | 1.58 | 208V/240V | 1800 | 200
Hatco | TQ-400 w/ TQ-PWR-A | 1.79 | 120V | 360 | 200
Hatco | TQ-400BA w/ TQ-PWR-A | 1.78 | 120V | 360 | 200
Hatco | TQ-400H w/ TQ-PWR-A | 2.23 | 208V/240V | 360 | 200
Hatco | TQ-800 w/ TQ-PWR-A | 3.33 | 208V/240V | 840 | 200
Hatco | TQ-800BA w/ TQ-PWR-A | 3.28 | 208V/240V | 840 | 200
Hatco | TQ-800H w/ TQ-PWR-A | 3.33 | 208V/240V | 840 | 200
Hatco | TQ-800HBA w/ TQ-PWR-A | 3.28 | 208V/240V | 840 | 200
Hatco | TQ3-400 | 1.78 | 120V | 420 | 200
Hatco | TQ3-500 | 2.22 | 208V/240V | 480 | 200
Hatco | TQ3-500H | 2.22 | 208V/240V | 480 | 200
Hatco | TQ3-900 | 3.02 | 208V/240V | 900 | 200
Hatco | TQ3-900H | 3.02 | 208V/240V | 900 | 200

## Fryers
Qualified Fryers | [7 empty] | Updated | 3/14/2025
Qualifying electric fryer models (vat width < 18-inches) must meet ENERGY STAR specifications for energy efficiency and have a tested heavy load cooking energy
efficiency of ≥ 83% and an idle energy rate ≤ 800 W utilizing ASTM Standard F1361. Qualifying electric fryer models (vat width ≥ 18-inches) must meet ENERGY
STAR specifications for energy efficiency and have a tested heavy load cooking energy efficiency of ≥ 80% and an idle energy rate ≤ 1,100 W utilizing ASTM
Standard F2144.
Multiple vat configurations are paid per qualifying vat.
NOTE: Program criteria are subject to change.
Company | Model Number | Number of Vats | Vat Width | Shortening Capacity (lb) | Fuel Type | Preheat Energy (Btu or kWh) | Idle Energy Rate (Btu/h or kW) | Energy Efficiency (%) | Production Capacity (lbs/h) | Rebate (per vat)
BKI | ALF-FC | 1 | 14 | 50 | Electric | 1.74 | 0.8 | 86% | 45 | 200
Frymaster | 1FQE60U*** | 1 | 18 | 63 | Electric | 2.68 | 0.88 | 91% | 84 | 200
Frymaster | 1FQE80U*** | 1 | 18 | 80 | Electric | 2.15 | 1.09 | 90% | 84 | 200
Frymaster | 2FQE30U*** | 2 | 13 | 30 | Electric | 1.64 | 0.61 | 87% | 61 | 200
Frymaster | 2FQE60U*** | 2 | 18 | 63 | Electric | 2.68 | 0.88 | 91% | 84 | 200
Frymaster | 2FQE80U*** | 2 | 18 | 80 | Electric | 2.15 | 1.09 | 90% | 84 | 200
Frymaster | 3FQE30U*** | 3 | 13 | 30 | Electric | 1.64 | 0.61 | 87% | 61 | 200
Frymaster | 3FQE60U*** | 3 | 18 | 63 | Electric | 2.68 | 0.88 | 91% | 84 | 200
Frymaster | 3FQE80U*** | 3 | 18 | 80 | Electric | 2.15 | 1.09 | 90% | 84 | 200
Frymaster | 4FQE30U*** | 4 | 13 | 30 | Electric | 1.64 | 0.61 | 87% | 61 | 200
Frymaster | BIELA214*** | 2 | 13 | 30 | Electric | 1.64 | 0.61 | 87% | 61 | 200
Frymaster | BIELA314*** | 3 | 13 | 30 | Electric | 1.64 | 0.61 | 87% | 61 | 200
Frymaster | BIELA414*** | 4 | 13 | 30 | Electric | 1.64 | 0.61 | 87% | 61 | 200
Frymaster | BIELA514*** | 5 | 13 | 30 | Electric | 1.64 | 0.61 | 87% | 61 | 200
Frymaster | FPEL14 | 1 | 14 | 35 | Electric | 1.47 | 0.62 | 87% | 58 | 200
Frymaster | FPEL214 | 2 | 14 | 35 | Electric | 1.47 | 0.62 | 87% | 58 | 200
Frymaster | FPEL314 | 3 | 14 | 35 | Electric | 1.47 | 0.62 | 87% | 58 | 200
Frymaster | FPEL414 | 4 | 14 | 35 | Electric | 1.47 | 0.62 | 87% | 58 | 200
Frymaster | FPEL514 | 5 | 14 | 35 | Electric | 1.47 | 0.62 | 87% | 58 | 200
Frymaster | FPRE180** | 1 | 18 | 80 | Electric | 2.05 | 1.09 | 89% | 62 | 200
Frymaster | FPRE280** | 2 | 18 | 80 | Electric | 2.05 | 1.09 | 89% | 62 | 200
Frymaster | FPRE380** | 3 | 18 | 80 | Electric | 2.05 | 1.09 | 89% | 62 | 200
Frymaster | FPRE480** | 4 | 18 | 80 | Electric | 2.05 | 1.09 | 89% | 62 | 200
Frymaster | H17TC | 1 | 14 | 50 | Electric | 1.7 | 0.77 | 84% | 72 | 200
Frymaster | RE14*** | 1 | 14 | 50 | Electric | 1.52 | 0.62 | 87% | 61 | 200
Frymaster | RE180** | 1 | 18 | 80 | Electric | 2.05 | 1.09 | 89% | 62 | 200
Frymaster | RE22*** | 1 | 14 | 50 | Electric | 1.65 | 0.52 | 89% | 69 | 200
Giles Enterprises, Inc. | EOF-24 | 1 | 24 | 175 | Electric | 4.84 | 0.95 | 83% | 150 | 200
Giles Enterprises, Inc. | GEF-400 | 1 | 13 | 45 | Electric | 1.32 | 0.7 | 86% | 53 | 200
Giles Enterprises, Inc. | GEF-560 | 1 | 18.5 | 60 | Electric | 1.52 | 0.83 | 89% | 77 | 200
Giles Enterprises, Inc. | GEF-720 | 1 | 18.5 | 75 | Electric | 3.17 | 0.93 | 85% | 96 | 200
Henny Penny | EEE-141 | 1 | 12 | 30 | Electric | 1.49 | 0.72 | 85% | 59 | 200
Henny Penny | EEE-141 Split Vat | 1 | 14 | 30 | Electric | 1.59 | 0.76 | 86% | 61 | 200
Henny Penny | EEE-142 | 2 | 12 | 30 | Electric | 1.49 | 0.72 | 85% | 59 | 200
Henny Penny | EEE-142 Split Vat | 2 | 14 | 30 | Electric | 1.59 | 0.76 | 86% | 61 | 200
Henny Penny | EEE-143 | 3 | 12 | 30 | Electric | 1.49 | 0.72 | 85% | 59 | 200
Henny Penny | EEE-143 Split Vat | 3 | 14 | 30 | Electric | 1.59 | 0.76 | 86% | 61 | 200
Henny Penny | EEE-144 | 4 | 12 | 30 | Electric | 1.49 | 0.72 | 85% | 59 | 200
Henny Penny | EEE-144 Split Vat | 4 | 14 | 30 | Electric | 1.59 | 0.76 | 86% | 61 | 200
Henny Penny | LVE-201 | 1 | 12 | 30 | Electric | 1.42 | 0.73 | 86% | 62 | 200
Henny Penny | LVE-201 Split Vat | 1 | 12 | 30 | Electric | 1.52 | 0.79 | 85% | 57 | 200
Henny Penny | LVE-202 | 2 | 12 | 30 | Electric | 1.42 | 0.73 | 86% | 62 | 200
Henny Penny | LVE-202 Split Vat | 2 | 12 | 30 | Electric | 1.52 | 0.79 | 85% | 57 | 200
Henny Penny | LVE-203 | 3 | 12 | 30 | Electric | 1.42 | 0.73 | 86% | 62 | 200
Henny Penny | LVE-203 Split Vat | 3 | 12 | 30 | Electric | 1.52 | 0.79 | 85% | 57 | 200
Henny Penny | LVE-204 | 4 | 12 | 30 | Electric | 1.42 | 0.73 | 86% | 62 | 200
Henny Penny | LVE-204 Split Vat | 4 | 12 | 30 | Electric | 1.52 | 0.79 | 85% | 57 | 200
Henny Penny | LVE-302 | 2 | 14 | 30 | Electric | 1.37 | 0.5 | 86% | 47 | 200
Henny Penny | LVE-303 | 3 | 14 | 30 | Electric | 1.37 | 0.5 | 86% | 47 | 200
Henny Penny | LVE-304 | 4 | 14 | 30 | Electric | 1.37 | 0.5 | 86% | 47 | 200
Henny Penny | OEA-321 (22kW) | 1 | 14 | 65 | Electric | 2.58 | 0.75 | 83% | 69 | 200
Henny Penny | OEA-322 (22kW) | 2 | 14 | 65 | Electric | 2.58 | 0.75 | 83% | 69 | 200
Henny Penny | OEA-323 (22kW) | 3 | 14 | 65 | Electric | 2.58 | 0.75 | 83% | 69 | 200
Henny Penny | OFE-321 (22kW) | 1 | 14 | 65 | Electric | 2.58 | 0.75 | 83% | 69 | 200
Henny Penny | OFE-322 (22kW) | 2 | 14 | 65 | Electric | 2.58 | 0.75 | 83% | 69 | 200
Henny Penny | OFE-323 (22kW) | 3 | 14 | 65 | Electric | 2.58 | 0.75 | 83% | 69 | 200
Hobart | HF50 | 1 | 14 | 50 | Electric | 1.76 | 0.63 | 85% | 72 | 200
Motion Technology, Inc. | MTI-10X | 1 | N/A | 15 | Electric | 1.07 | 0.67 | 86% | 28 | 200
Motion Technology, Inc. | MTI-40C | 1 | N/A | 40 | Electric | 1.36 | 0.94 | 92% | 58 | 200
Motion Technology, Inc. | MTI-40E | 1 | N/A | 40 | Electric | 1.36 | 0.94 | 92% | 58 | 200
Perfect Fry Company | PFA720 | 1 | N/A | 15 | Electric | 0.98 | 0.59 | 86% | 35 | 200
Perfect Fry Company | PFC570 | 1 | N/A | 15 | Electric | 0.52 | 0.53 | 81% | 29 | 200
Resfab | MB-85*** | 1 | 20 | 85 | Electric | 3.66 | 1.1 | 84% | 69 | 200
Sapidus | UE1100 | 1 | 14 | 60 | Electric | 1.72 | 0.79 | 84% | 54 | 200
Sapidus | UE1100-3 | 1 | 21 | 70 | Electric | 2.51 | 1.09 | 86% | 69 | 200
Ultrafryer Systems | B-E20-18-2-*** | 2 | 18 | 100 | Electric | 2.34 | 1.08 | 83% | 93 | 200
Ultrafryer Systems | B-E20-18-3-*** | 3 | 18 | 100 | Electric | 2.34 | 1.08 | 83% | 93 | 200
Ultrafryer Systems | B-E20-18-4-*** | 4 | 18 | 100 | Electric | 2.34 | 1.08 | 83% | 93 | 200
Ultrafryer Systems | B-E20-18-5-*** | 5 | 18 | 100 | Electric | 2.34 | 1.08 | 83% | 93 | 200
Ultrafryer Systems | B-E20-18-6-*** | 6 | 18 | 100 | Electric | 2.34 | 1.08 | 83% | 93 | 200
Ultrafryer Systems | F-E20-18 | 1 | 18 | 100 | Electric | 2.34 | 1.08 | 83% | 93 | 200
Vulcan | 1ER50** | 1 | 14 | 50 | Electric | 1.75 | 0.74 | 86% | 58 | 200
Vulcan | 1ER85** | 1 | 18 | 85 | Electric | 2.78 | 1.08 | 88% | 105 | 200
Vulcan | 1VEF50 | 1 | 14 | 50 | Electric | 1.86 | 0.77 | 87% | 66 | 200
Vulcan | 2ER50** | 2 | 14 | 50 | Electric | 1.75 | 0.74 | 86% | 58 | 200
Vulcan | 2ER85** | 2 | 18 | 85 | Electric | 2.78 | 1.08 | 88% | 105 | 200
Vulcan | 3ER50** | 3 | 14 | 50 | Electric | 1.75 | 0.74 | 86% | 58 | 200
Vulcan | 3ER85** | 3 | 18 | 85 | Electric | 2.78 | 1.08 | 88% | 105 | 200
Vulcan | 4ER50** | 4 | 14 | 50 | Electric | 1.75 | 0.74 | 86% | 58 | 200
Vulcan | 4ER85** | 4 | 18 | 85 | Electric | 2.78 | 1.08 | 88% | 105 | 200
Vulcan | CEF40 | 1 | 14 | 45 | Electric | 1.88 | 0.7 | 85% | 70 | 200
Winston | LP46 | 1 | 14 | 65 | Electric | 3 | 0.4 | 91% | 37 | 200
Winston | LP56 | 1 | 14 | 75 | Electric | 2.3 | 0.47 | 88% | 51 | 200

## Pressure Fryers
Qualified Pressure Fryers | [6 empty] | Updated | 3/14/2025
Qualifying electric pressure fryers must have an energy efficiency ≥ 77% and an idle energy rate ≤ 0.70 kW utilizing ASTM Standard F1964.
NOTE: Program criteria are subject to change.
Company | Model Number | Nominal Size (heads chicken/load) | Shortening Capacity (lb) | Fuel Type | Energy Input Rate (Btu/h or kW) | Idle Energy Rate (Btu/h or kW) | Energy Efficiency (%) | Production Capacity (lb/h) | Rebate (per unit)
BKI | FKM-TC | 6-head | 75 | Electric | 17 | 0.63 | 86% | 45 | 500
Henny Penny | PFE590.0 | 8-head | 100 | Electric | 17 | 0.69 | 87% | 40 | 500
Winston | LP56 | 6-head | 75 | Electric | 10.5 | 0.4 | 87% | 57 | 500

## Griddles
Qualified Griddles | [9 empty] | Updated | 3/14/2025
Qualifying electric griddle models must have a tested heavy-load cooking energy efficiency of ≥ 70% and an idle energy rate of ≤ 355 Watts
per ft² of cooking surface, utilizing ASTM Standard F1275.
NOTE: Program criteria are subject to change.
[6 empty] | Preheat Energy |  | Idle Energy
Company | Model Number | Single or Double Sided | Fuel Type | Nominal Width (ft) | Surface Area (ft²) | Gas (Btu/ft²) | Electric (Wh/ft²) | Gas (Btu/h/ft²) | Electric (W/ft²) | Energy Efficiency (%) | Production Capacity (lb/h/ft²) | Rebate (per unit)
AccuTemp | EAN2083E1800 | Single | Electric | 2 | 4.8 | - | 262.5 | - | 279.1667 | 87% | 4.7083 | 300
AccuTemp | EGD****B3600 | Single | Electric | 3 | 5.55 | - | 576 | - | 270.6667 | 86% | 9.8133 | 450
AccuTemp | EGD****B4800 | Single | Electric | 4 | 7.13 | - | 576 | - | 270.6667 | 86% | 9.8133 | 600
AccuTemp | EGF****A2450 | Single | Electric | 2 | 5 | - | 566 | - | 274 | 86% | 10.56 | 300
AccuTemp | EGF****A3650 | Single | Electric | 3 | 7.5 | - | 576 | - | 270.6667 | 86% | 9.8133 | 450
AccuTemp | EGF****A4850 | Single | Electric | 4 | 9.43 | - | 576 | - | 270.6667 | 86% | 9.8133 | 600
AccuTemp | EGF****B2450 | Single | Electric | 2 | 3.88 | - | 566 | - | 274 | 86% | 10.56 | 300
AccuTemp | EGF****B3650 | Single | Electric | 3 | 5.82 | - | 576 | - | 270.6667 | 86% | 9.8133 | 450
AccuTemp | EGF****B4850 | Single | Electric | 4 | 7.77 | - | 576 | - | 270.6667 | 86% | 9.8133 | 600
AccuTemp | EGF****C2201 | Single | Electric | 2 | 4.75 | - | 576 | - | 270.6667 | 86% | 9.8133 | 300
Garland | MWE-2W | Double | Electric | 3 | 6 | - | 575 | - | 300 | 76% | 8.3333 | 450
Garland | MWE2S | Double | Electric | 3 | 6 | - | 575 | - | 300 | 76% | 8.3333 | 450
Garland | MWE3W-1 | Double | Electric | 3 | 6 | - | 661.6667 | - | 306.6667 | 78% | 11.3667 | 450
Garland | XE24 | Double | Electric | 2 | 4 | - | 877.5 | - | 255 | 75% | 17.55 | 300
Garland | XPE36 | Double | Electric | 3 | 5.5 | - | 776.3636 | - | 329.0909 | 82% | 17.1455 | 450
Imperial | ITG-24-E | Single | Electric | 2 | 4 | - | 285 | - | 210 | 77% | 4.95 | 300
Imperial | ITG-36-E | Single | Electric | 3 | 6 | - | 285 | - | 210 | 77% | 4.95 | 450
Imperial | ITG-48-E | Single | Electric | 4 | 8 | - | 285 | - | 210 | 77% | 4.95 | 600
Imperial | ITG-60-E | Single | Electric | 5 | 10 | - | 285 | - | 210 | 77% | 4.95 | 750
Imperial | ITG-72-E | Single | Electric | 6 | 12 | - | 285 | - | 210 | 77% | 4.95 | 900
Keating | 24X30FT-E | Single | Electric | 2 | 4 | - | 438.3333 | - | 246.6667 | 72% | 5.0667 | 300
Keating | 27X30-E | Single | Electric | 2 | 4 | - | 438.3333 | - | 246.6667 | 72% | 5.0667 | 300
Keating | 27X30FT-E | Single | Electric | 2 | 4.5 | - | 438.3333 | - | 246.6667 | 72% | 5.0667 | 300
Keating | 30X30-E | Single | Electric | 3 | 4.5 | - | 438.3333 | - | 246.6667 | 72% | 5.0667 | 450
Keating | 30X30FT-E | Single | Electric | 3 | 5 | - | 438.3333 | - | 246.6667 | 72% | 5.0667 | 450
Keating | 36X30-E | Single | Electric | 3 | 5.5 | - | 438.3333 | - | 246.6667 | 72% | 5.0667 | 450
Keating | 36X30FT-E | Single | Electric | 3 | 6 | - | 438.3333 | - | 246.6667 | 72% | 5.0667 | 450
Keating | 36X36FT-E | Single | Electric | 3 | 7.5 | - | 438.3333 | - | 246.6667 | 72% | 5.0667 | 450
Keating | 42X30-E | Single | Electric | 4 | 6.5 | - | 438.3333 | - | 246.6667 | 72% | 5.0667 | 600
Keating | 42X30FT-E | Single | Electric | 4 | 7 | - | 438.3333 | - | 246.6667 | 72% | 5.0667 | 600
Keating | 48X30-E | Single | Electric | 4 | 7.5 | - | 438.3333 | - | 246.6667 | 72% | 5.0667 | 600
Keating | 48X30FT-E | Single | Electric | 4 | 8 | - | 438.3333 | - | 246.6667 | 72% | 5.0667 | 600
Keating | 48X36FT-E | Single | Electric | 4 | 10 | - | 438.3333 | - | 246.6667 | 72% | 5.0667 | 600
Keating | 60X30-E | Single | Electric | 5 | 9.5 | - | 438.3333 | - | 246.6667 | 72% | 5.0667 | 750
Keating | 60X30FT-E | Single | Electric | 5 | 10 | - | 438.3333 | - | 246.6667 | 72% | 5.0667 | 750
Keating | 60X36FT-E | Single | Electric | 5 | 12.5 | - | 438.3333 | - | 246.6667 | 72% | 5.0667 | 750
Keating | 72X30-E | Single | Electric | 6 | 11.5 | - | 438.3333 | - | 246.6667 | 72% | 5.0667 | 900
Keating | 72X30FT-E | Single | Electric | 6 | 12 | - | 438.3333 | - | 246.6667 | 72% | 5.0667 | 900
Keating | 72X36FT-E | Single | Electric | 6 | 15 | - | 438.3333 | - | 246.6667 | 72% | 5.0667 | 900
Lang | 124TC | Single | Electric | 2 | 3.83 | - | 576.6667 | - | 268.3333 | 75% | 6.8333 | 300
Lang | 136TC | Single | Electric | 3 | 6 | - | 576.6667 | - | 268.3333 | 75% | 6.8333 | 450
Lang | 148TC | Single | Electric | 4 | 7.67 | - | 576.6667 | - | 268.3333 | 75% | 6.8333 | 600
Lang | 160TC | Single | Electric | 5 | 9.58 | - | 576.6667 | - | 268.3333 | 75% | 6.8333 | 750
Lang | 172TC | Single | Electric | 6 | 11.5 | - | 576.6667 | - | 268.3333 | 75% | 6.8333 | 900
Taylor Company | C810-** | Double | Electric | 3 | 6 | - | 636.6667 | - | 320 | 77% | 11.2 | 450
Taylor Company | C812-** | Double | Electric | 3 | 6 | - | 636.6667 | - | 320 | 77% | 11.2 | 450
Taylor Company | C832-** | Double | Electric | 3 | 6 | - | 636.6667 | - | 306.6667 | 76% | 8.6167 | 450
Taylor Company | C842-** | Double | Electric | 3 | 6 | - | 636.6667 | - | 320 | 77% | 11.2 | 450
Taylor Company | L810-** | Double | Electric | 3 | 6 | - | 728.3333 | - | 318.3333 | 87% | 17.0833 | 450
Taylor Company | L812-** | Double | Electric | 3 | 6 | - | 728.3333 | - | 318.3333 | 87% | 17.0833 | 450
Taylor Company | L820-** | Double | Electric | 2 | 4.05 | - | 639.5062 | - | 293.8272 | 87% | 17.679 | 300
Vulcan | HEG24E | Single | Electric | 2 | 3 | - | 305 | - | 330 | 77% | 6.8333 | 300
Vulcan | HEG36E | Single | Electric | 3 | 6 | - | 305 | - | 330 | 77% | 6.8333 | 450
Vulcan | HEG48E | Single | Electric | 4 | 8 | - | 305 | - | 330 | 77% | 6.8333 | 600
Vulcan | HEG60E | Single | Electric | 5 | 10 | - | 305 | - | 330 | 77% | 6.8333 | 750
Vulcan | HEG72E | Single | Electric | 6 | 12 | - | 305 | - | 330 | 77% | 6.8333 | 900
Vulcan | RRE24E | Single | Electric | 2 | 4 | - | 315 | - | 321.6667 | 76% | 7.4333 | 300
Vulcan | RRE36E | Single | Electric | 3 | 6 | - | 315 | - | 321.6667 | 76% | 7.4333 | 450
Vulcan | RRE48E | Single | Electric | 4 | 8 | - | 315 | - | 321.6667 | 76% | 7.4333 | 600
Wells | G-13 | Single | Electric | 2 | 2.75 | - | 420 | - | 241.6667 | 75% | 5.2333 | 300
Wells | G-19 | Single | Electric | 3 | 4.36 | - | 420 | - | 241.6667 | 75% | 5.2333 | 450
Wells | G-23 | Single | Electric | 3 | 6 | - | 420 | - | 241.6667 | 75% | 5.2333 | 450
Wells | G-24 | Single | Electric | 4 | 7.91 | - | 420 | - | 241.6667 | 75% | 5.2333 | 600
Wells | G-60 | Single | Electric | 6 | 11.29 | - | 420 | - | 241.6667 | 75% | 5.2333 | 900
Wolf | WEG24E | Single | Electric | 2 | 4 | - | 305 | - | 330 | 77% | 6.8333 | 300
Wolf | WEG36E | Single | Electric | 3 | 6 | - | 305 | - | 330 | 77% | 6.8333 | 450
Wolf | WEG48E | Single | Electric | 4 | 8 | - | 305 | - | 330 | 77% | 6.8333 | 600
Wolf | WEG60E | Single | Electric | 5 | 10 | - | 305 | - | 330 | 77% | 6.8333 | 750
Wolf | WEG72E | Single | Electric | 6 | 12 | - | 305 | - | 330 | 77% | 6.8333 | 900

## HFC
Qualified Hot Food Holding Cabinets |  |  | Updated | 3/14/2025
Qualifying models must be listed in the California Energy Commission database. This measure does not include
cook and hold equipment. All measures must be electric hot food holding cabinets that are fully insulated
Qualifying full-size cabinets must have an idle energy rate ≤ 25 W/cu.ft. and qualifying half-size cabinets
must have an idle energy rate ≤ 35 W/cu.ft. in accordance with ASTM F2140.
NOTE: Program criteria are subject to change.
Company | Model Number | Size | Cabinet Volume (cu. ft.) | Idle Energy Rate (Watts/cu. ft.) | Rebate (per unit)
Alto-Shaam | 1000-BQ2/128 | Full Size | 28.15 | 13.46 | 500
Alto-Shaam | 1000-BQ2/192 | Full Size | 43.98 | 11.89 | 500
Alto-Shaam | 1000-BQ2/96 | Full Size | 21.99 | 15.05 | 500
Alto-Shaam | 1000-S | 1/2 Size | 7.8 | 18.72 | 100
Alto-Shaam | 1000-S/SR | 1/2 Size | 7.8 | 18.72 | 100
Alto-Shaam | 1000-UP | Full Size | 15.6 | 17.5 | 500
Alto-Shaam | 1000-UP/P | Full Size | 15.6 | 17.5 | 500
Alto-Shaam | 1000-UP/SR | Full Size | 15.6 | 17.5 | 500
Alto-Shaam | 12.20*W | Full Size | 19.41 | 10.92 | 500
Alto-Shaam | 1200-S | 1/2 Size | 9.4 | 18.4 | 100
Alto-Shaam | 1200-S/SR | 1/2 Size | 9.4 | 18.4 | 100
Alto-Shaam | 1200-UP | Full Size | 18.8 | 15.21 | 500
Alto-Shaam | 1200-UP/SR | Full Size | 18.8 | 15.21 | 500
Alto-Shaam | 500-PH*** | 1/2 Size | 4.89 | 30.27 | 100
Alto-Shaam | 500-S*** | 1/2 Size | 3.59 | 30.64 | 100
Alto-Shaam | 750-S | 1/2 Size | 6.7 | 21.49 | 100
Alto-Shaam | 750-S/SR | 1/2 Size | 6.7 | 21.49 | 100
Beverage-Air | PH1-1HS**************** | Full Size | 20.23 | 13.2 | 500
Beverage-Air | PH1-1S**************** | Full Size | 20.23 | 13.2 | 500
Cambro Manufacturing Co. | CMBH1826*** | Full Size | 17.33 | 12.29 | 500
Cambro Manufacturing Co. | CMBH1826L | 1/2 Size | 7.74 | 10.34 | 100
Cambro Manufacturing Co. | CMBH1826LC | 1/2 Size | 7.74 | 10.34 | 100
Cambro Manufacturing Co. | CMBH1826LF | 1/2 Size | 7.74 | 10.34 | 100
Cambro Manufacturing Co. | CMBH1826LTR | 1/2 Size | 7.74 | 10.34 | 100
Cambro Manufacturing Co. | PCU1000HC | 1/2 Size | 8.67 | 11.19 | 100
Cambro Manufacturing Co. | PCU1000HC3 | 1/2 Size | 8.67 | 11.19 | 100
Cambro Manufacturing Co. | PCU1000HC3SP | 1/2 Size | 8.67 | 11.19 | 100
Cambro Manufacturing Co. | PCU1000HCSP | 1/2 Size | 8.67 | 11.19 | 100
Cambro Manufacturing Co. | PCU1000HH | 1/2 Size | 8.67 | 11.19 | 100
Cambro Manufacturing Co. | PCU1000HH3 | 1/2 Size | 8.67 | 11.19 | 100
Cambro Manufacturing Co. | PCU1000HH3SP | 1/2 Size | 8.67 | 11.19 | 100
Cambro Manufacturing Co. | PCU1000HHSP | 1/2 Size | 8.67 | 11.19 | 100
Cambro Manufacturing Co. | PCU1000HP | 1/2 Size | 8.67 | 11.19 | 100
Cambro Manufacturing Co. | PCU1000HP3 | 1/2 Size | 8.67 | 11.19 | 100
Cambro Manufacturing Co. | PCU1000HP3SP | 1/2 Size | 8.67 | 11.19 | 100
Cambro Manufacturing Co. | PCU1000HPSP | 1/2 Size | 8.67 | 11.19 | 100
Cambro Manufacturing Co. | PCU2000HC | Full Size | 16.42 | 8.04 | 500
Cambro Manufacturing Co. | PCU2000HC3 | Full Size | 16.42 | 8.04 | 500
Cambro Manufacturing Co. | PCU2000HC3SP | Full Size | 16.42 | 8.04 | 500
Cambro Manufacturing Co. | PCU2000HCSP | Full Size | 16.42 | 8.04 | 500
Cambro Manufacturing Co. | PCU2000HH | Full Size | 16.42 | 8.04 | 500
Cambro Manufacturing Co. | PCU2000HH3 | Full Size | 16.42 | 8.04 | 500
Cambro Manufacturing Co. | PCU2000HH3SP | Full Size | 16.42 | 8.04 | 500
Cambro Manufacturing Co. | PCU2000HHSP | Full Size | 16.42 | 8.04 | 500
Cambro Manufacturing Co. | PCU2000HP | Full Size | 16.42 | 8.04 | 500
Cambro Manufacturing Co. | PCU2000HP3 | Full Size | 16.42 | 8.04 | 500
Cambro Manufacturing Co. | PCU2000HP3SP | Full Size | 16.42 | 8.04 | 500
Cambro Manufacturing Co. | PCU2000HPSP | Full Size | 16.42 | 8.04 | 500
Cambro Manufacturing Co. | PCU800HC | 1/2 Size | 3.66 | 26.5 | 100
Cambro Manufacturing Co. | PCU800HC3 | 1/2 Size | 3.66 | 26.5 | 100
Cambro Manufacturing Co. | PCU800HC3SP | 1/2 Size | 3.66 | 26.5 | 100
Cambro Manufacturing Co. | PCU800HCSP | 1/2 Size | 3.66 | 26.5 | 100
Cambro Manufacturing Co. | PCU800HH | 1/2 Size | 7.13 | 13.6 | 100
Cambro Manufacturing Co. | PCU800HH3 | 1/2 Size | 7.13 | 13.6 | 100
Cambro Manufacturing Co. | PCU800HH3SP | 1/2 Size | 7.13 | 13.6 | 100
Cambro Manufacturing Co. | PCU800HHSP | 1/2 Size | 7.13 | 13.6 | 100
Cambro Manufacturing Co. | PCU800HP | 1/2 Size | 3.66 | 26.5 | 100
Cambro Manufacturing Co. | PCU800HP3 | 1/2 Size | 3.66 | 26.5 | 100
Cambro Manufacturing Co. | PCU800HP3SP | 1/2 Size | 3.66 | 26.5 | 100
Cambro Manufacturing Co. | PCU800HPSP | 1/2 Size | 3.66 | 26.5 | 100
Cambro Manufacturing Co. | PCUHH615 | Full Size | 18.9 | 10.74 | 500
Cambro Manufacturing Co. | PCUHP615 | 1/2 Size | 9.31 | 11.49 | 100
Cambro Manufacturing Co. | PCUPH615 | 1/2 Size | 9.31 | 11.49 | 100
Cambro Manufacturing Co. | UPCH1600 | 1/2 Size | 12.09 | 8.52 | 100
Cambro Manufacturing Co. | UPCH400 | 1/2 Size | 3.22 | 14.29 | 100
Cambro Manufacturing Co. | UPCH800 | 1/2 Size | 6.04 | 15.23 | 100
Cambro Manufacturing Co. | UPCHT1600 | 1/2 Size | 6.04 | 17.05 | 100
Cambro Manufacturing Co. | UPCHT800 | 1/2 Size | 3.22 | 28.57 | 100
Cambro Manufacturing Co. | UPCHW400 | 1/2 Size | 3.22 | 14.29 | 100
Continental | DL1W | Full Size | 18.13 | 10.2 | 500
Continental | DL1W-HD | Full Size | 18.13 | 10.2 | 500
Continental | DL1W-PT | Full Size | 18.13 | 10.2 | 500
Continental | DL1W-PT-HD | Full Size | 18.13 | 10.2 | 500
Continental | DL1W-SA | Full Size | 18.13 | 10.2 | 500
Continental | DL1W-SA-HD | Full Size | 18.13 | 10.2 | 500
Continental | DL1W-SA-PT | Full Size | 18.13 | 10.2 | 500
Continental | DL1W-SA-PT-HD | Full Size | 18.13 | 10.2 | 500
Continental | DL1W-SS | Full Size | 18.13 | 10.2 | 500
Continental | DL1W-SS-HD | Full Size | 18.13 | 10.2 | 500
Continental | DL1W-SS-PT | Full Size | 18.13 | 10.2 | 500
Continental | DL1W-SS-PT-HD | Full Size | 18.13 | 10.2 | 500
Continental | DL1WE | Full Size | 20.36 | 6.39 | 500
Continental | DL1WE-HD | Full Size | 20.36 | 6.39 | 500
Continental | DL1WE-PT | Full Size | 20.36 | 6.39 | 500
Continental | DL1WE-PT-HD | Full Size | 20.36 | 6.39 | 500
Continental | DL1WE-SA | Full Size | 20.36 | 6.39 | 500
Continental | DL1WE-SA-HD | Full Size | 20.36 | 6.39 | 500
Continental | DL1WE-SA-PT | Full Size | 20.36 | 6.39 | 500
Continental | DL1WE-SA-PT-HD | Full Size | 20.36 | 6.39 | 500
Continental | DL1WE-SS | Full Size | 20.36 | 6.39 | 500
Continental | DL1WE-SS-HD | Full Size | 20.36 | 6.39 | 500
Continental | DL1WE-SS-PT | Full Size | 20.36 | 6.39 | 500
Continental | DL1WE-SS-PT-HD | Full Size | 20.36 | 6.39 | 500
Continental | DL1WI | Full Size | 29.79 | 10.57 | 500
Continental | DL1WI-SA | Full Size | 29.79 | 10.57 | 500
Continental | DL1WI-SS | Full Size | 29.79 | 10.57 | 500
Continental | DL2W | Full Size | 41.71 | 6.69 | 500
Continental | DL2W-HD | Full Size | 41.71 | 6.69 | 500
Continental | DL2W-PT | Full Size | 41.71 | 6.69 | 500
Continental | DL2W-PT-HD | Full Size | 41.71 | 6.69 | 500
Continental | DL2W-SA | Full Size | 41.71 | 6.69 | 500
Continental | DL2W-SA-HD | Full Size | 41.71 | 6.69 | 500
Continental | DL2W-SA-PT | Full Size | 41.71 | 6.69 | 500
Continental | DL2W-SA-PT-HD | Full Size | 41.71 | 6.69 | 500
Continental | DL2W-SS | Full Size | 41.71 | 6.69 | 500
Continental | DL2W-SS-HD | Full Size | 41.71 | 6.69 | 500
Continental | DL2W-SS-PT | Full Size | 41.71 | 6.69 | 500
Continental | DL2W-SS-PT-HD | Full Size | 41.71 | 6.69 | 500
Continental | DL2WE | Full Size | 46.14 | 7.65 | 500
Continental | DL2WE-HD | Full Size | 46.14 | 7.65 | 500
Continental | DL2WE-PT | Full Size | 46.14 | 7.65 | 500
Continental | DL2WE-PT-HD | Full Size | 46.14 | 7.65 | 500
Continental | DL2WE-SA | Full Size | 46.14 | 7.65 | 500
Continental | DL2WE-SA-HD | Full Size | 46.14 | 7.65 | 500
Continental | DL2WE-SA-PT | Full Size | 46.14 | 7.65 | 500
Continental | DL2WE-SA-PT-HD | Full Size | 46.14 | 7.65 | 500
Continental | DL2WE-SS | Full Size | 46.14 | 7.65 | 500
Continental | DL2WE-SS-HD | Full Size | 46.14 | 7.65 | 500
Continental | DL2WE-SS-PT | Full Size | 46.14 | 7.65 | 500
Continental | DL2WE-SS-PT-HD | Full Size | 46.14 | 7.65 | 500
Continental | DL2WI | Full Size | 64.49 | 6.54 | 500
Continental | DL2WI-RT | Full Size | 64.49 | 6.54 | 500
Continental | DL2WI-SA | Full Size | 64.49 | 6.54 | 500
Continental | DL2WI-SA-RT | Full Size | 64.49 | 6.54 | 500
Continental | DL2WI-SS | Full Size | 64.49 | 6.54 | 500
Continental | DL2WI-SS-RT | Full Size | 64.49 | 6.54 | 500
Cres Cor | 1200HH******* | 1/2 Size | 10.24 | 29.3 | 100
Cres Cor | 500HH******* | 1/2 Size | 3.77 | 26.53 | 100
Cres Cor | EB120**** | Full Size | 34.13 | 23.44 | 500
Cres Cor | EB150A**** | Full Size | 40.9 | 19.56 | 500
Cres Cor | H137PSUA12D**** | Full Size | 21.1 | 18.96 | 500
Cres Cor | H137PWSUA12D***** | Full Size | 21.1 | 23.7 | 500
Cres Cor | H137S27D***** | Full Size | 21.1 | 23.7 | 500
Cres Cor | H137S96BC****** | Full Size | 33.27 | 15.03 | 500
Cres Cor | H137SUA12D* | Full Size | 21.54 | 12.4 | 500
Cres Cor | H137SUA12DSD* | Full Size | 21.54 | 12.4 | 500
Cres Cor | H137SUA6D* | 1/2 Size | 10.4 | 21.06 | 100
Cres Cor | H137SUA6DSD* | 1/2 Size | 10.4 | 21.06 | 100
Cres Cor | H137SUA9D* | Full Size | 15.6 | 15.77 | 500
Cres Cor | H137SUA9DSD* | Full Size | 15.6 | 15.77 | 500
Cres Cor | H137UA12D*** | Full Size | 21.1 | 23.7 | 500
Cres Cor | H137WSUA12D15A* | Full Size | 21.54 | 12.4 | 500
Cres Cor | H137WSUA12D15A*** | Full Size | 21.1 | 23.7 | 500
Cres Cor | H1381834D* | Full Size | 21.54 | 12.4 | 500
Cres Cor | H1381834D*** | Full Size | 21.1 | 23.7 | 500
Cres Cor | H138PS1834D**** | Full Size | 21.1 | 18.96 | 500
Cres Cor | H138PWS1834D**** | Full Size | 21.1 | 23.7 | 500
Cres Cor | H138S1834D* | Full Size | 21.54 | 12.4 | 500
Cres Cor | H138WS1834D*** | Full Size | 21.1 | 21.33 | 500
Cres Cor | H138WS1834D15A* | Full Size | 21.54 | 12.4 | 500
Cres Cor | H3391813C**** | 1/2 Size | 6.87 | 29.11 | 100
Cres Cor | H339214C* | 1/2 Size | 13.75 | 14.84 | 100
Cres Cor | H339SS12188C* | 1/2 Size | 6.94 | 15.42 | 100
Cres Cor | H339SS1813C* | 1/2 Size | 6.94 | 15.42 | 100
Cres Cor | H339SS188C* | 1/2 Size | 6.94 | 15.42 | 100
Cres Cor | H339SSUA8C* | 1/2 Size | 8.22 | 14.36 | 100
Cres Cor | HCUA11* | Full Size | 15.35 | 14.66 | 500
FWE | E-600 | Full Size | 16.5 | 2 | 500
FWE | E-600-*** | Full Size | 16.5 | 2 | 500
FWE | E-720 | Full Size | 23.2 | 1.55 | 500
FWE | E-720-*** | Full Size | 23.2 | 1.55 | 500
FWE | E-720-XL | Full Size | 29 | 0.45 | 500
FWE | E-720-XL-*** | Full Size | 29 | 0.45 | 500
FWE | E-960 | Full Size | 31.1 | 1 | 500
FWE | E-960-*** | Full Size | 31.1 | 1 | 500
FWE | HLC-16 | 1/2 Size | 4.5 | 18.22 | 100
FWE | HLC-16-CHP | 1/2 Size | 4.5 | 18.22 | 100
FWE | HLC-16P | 1/2 Size | 4.5 | 18.22 | 100
FWE | HLC-16S | 1/2 Size | 4.5 | 18.22 | 100
FWE | HLC-1826-4 | 1/2 Size | 5.5 | 19.09 | 100
FWE | HLC-1826-4-CHP | 1/2 Size | 5.5 | 19.09 | 100
FWE | HLC-1826-4-UC | 1/2 Size | 5.5 | 19.09 | 100
FWE | HLC-5 (120v, 500W) | 1/2 Size | 3 | 5.33 | 100
FWE | HLC-5-*** (120v, 500W) | 1/2 Size | 3 | 5.33 | 100
FWE | HLC-5S (120v, 500W) | 1/2 Size | 3 | 5.33 | 100
FWE | HLC-5S-*** (120v, 500W) | 1/2 Size | 3 | 5.33 | 100
FWE | HLC-8 | 1/2 Size | 4.5 | 18.22 | 100
FWE | HLC-8-CHP | 1/2 Size | 4.5 | 18.22 | 100
FWE | HLC-8H-24 | 1/2 Size | 4.5 | 18.22 | 100
FWE | HLC-8S | 1/2 Size | 4.5 | 18.22 | 100
FWE | HLC-SL-1826-5 (120v, 1000W) | 1/2 Size | 7 | 2.57 | 100
FWE | HLC-SL-1826-5-*** (120v, 500W) | 1/2 Size | 7 | 2.57 | 100
FWE | HLC-SL-1826-8 (120v, 1000W) | 1/2 Size | 8.9 | 1.69 | 100
FWE | HLC-SL-1826-8-*** (120v, 1000W) | 1/2 Size | 8.9 | 1.69 | 100
FWE | MT-1826-18 | Full Size | 26.8 | 9.55 | 500
FWE | MT-1826-18D | Full Size | 26.8 | 9.55 | 500
FWE | MT-1826-18P | Full Size | 26.8 | 9.55 | 500
FWE | MTU-12 | Full Size | 22.1 | 14 | 500
FWE | MTU-12-*** | Full Size | 22.1 | 14 | 500
FWE | MTU-4 | 1/2 Size | 9.1 | 3.96 | 100
FWE | MTU-4-*** | 1/2 Size | 9.1 | 3.96 | 100
FWE | P-60 | 1/2 Size | 14.3 | 1.82 | 100
FWE | P-60-*** | 1/2 Size | 14.3 | 1.82 | 100
FWE | PHTT-10**** | Full Size | 17.9 | 1.51 | 500
FWE | PHTT-12***** | Full Size | 23.1 | 0.95 | 500
FWE | PHTT-12****** | Full Size | 23.1 | 1 | 500
FWE | PHTT-4 | 1/2 Size | 8.3 | 3.98 | 100
FWE | PHTT-4-*** | 1/2 Size | 8.3 | 3.98 | 100
FWE | PHTT-4S | 1/2 Size | 8.3 | 3.98 | 100
FWE | PHTT-4S-*** | 1/2 Size | 8.3 | 3.98 | 100
FWE | PHTT-6 | 1/2 Size | 12.2 | 34.43 | 100
FWE | PHTT-6***** | 1/2 Size | 12.2 | 34.43 | 100
FWE | PHTT-6****** | 1/2 Size | 12.2 | 34.43 | 100
FWE | PHTT-6-*** | 1/2 Size | 12.2 | 34.43 | 100
FWE | PHTT-6S | 1/2 Size | 12.2 | 34.43 | 100
FWE | PHTT-6S-*** | 1/2 Size | 12.2 | 34.43 | 100
FWE | PHU-12 | Full Size | 23.1 | 11.43 | 500
FWE | PHU-12D | Full Size | 21.1 | 10.33 | 500
FWE | PHU-12P | Full Size | 21.1 | 10.33 | 500
FWE | PHU-4 | 1/2 Size | 9.1 | 3.96 | 100
FWE | PHU-4-*** | 1/2 Size | 9.1 | 3.96 | 100
FWE | PST-10 | 1/2 Size | 6.6 | 3.64 | 100
FWE | PST-10-*** | 1/2 Size | 6.6 | 3.64 | 100
FWE | TS-1633-36 | Full Size | 23.5 | 0.85 | 500
FWE | TS-1633-36-*** | Full Size | 23.5 | 0.85 | 500
FWE | TS-1826-18 | Full Size | 26.8 | 9.55 | 500
FWE | TS-1826-18D | Full Size | 26.8 | 9.55 | 500
FWE | TS-1826-18P | Full Size | 26.8 | 9.55 | 500
FWE | UHS-10 | Full Size | 19.2 | 0.78 | 500
FWE | UHS-10-*** | Full Size | 19.2 | 0.78 | 500
FWE | UHS-12 | Full Size | 19.9 | 14.9 | 500
FWE | UHS-12-*** | Full Size | 19.9 | 14.9 | 500
FWE | UHS-12-BE | Full Size | 23.1 | 12.81 | 500
FWE | UHS-12-FUSD | Full Size | 23.1 | 12.81 | 500
FWE | UHS-12-HRT | Full Size | 23.1 | 12.81 | 500
FWE | UHS-4 | 1/2 Size | 9 | 3.33 | 100
FWE | UHS-4-*** | 1/2 Size | 9 | 3.33 | 100
FWE | UHST-13 | Full Size | 24.5 | 0.82 | 500
FWE | UHST-13-*** | Full Size | 24.5 | 0.82 | 500
FWE | UHST-GN-6480-BQ | Full Size | 24 | 11.33 | 500
Hatco | FSHC-17W1 | Full Size | 23.1 | 12.81 | 500
Hatco | FSHC-17W2 | Full Size | 21.05 | 10.36 | 500
Hatco | FSHC-17WD | Full Size | 21.05 | 10.36 | 500
Hatco Corporation | FSHC-5W1-EE | 1/2 Size | 7.28 | 18.82 | 100
Hatco Corporation | FSHC-7W1-EE | 1/2 Size | 8.3 | 21.57 | 100
Hatco Corporation | FSHC-7W2-EE | 1/2 Size | 8.66 | 19.75 | 100
Hoshizaki | HC1A-FS | Full Size | 23.4 | 6.11 | 500
Hoshizaki | HC1A-FS-FS | Full Size | 24.5 | 6.57 | 500
Hoshizaki | HC1A-HS | Full Size | 23.4 | 6.11 | 500
Hoshizaki | HC1A-HS-HS | Full Size | 24.5 | 6.57 | 500
Hoshizaki | HC2A-FS | Full Size | 51.7 | 4.64 | 500
Hoshizaki | HC2A-FS-FS | Full Size | 53.7 | 5.68 | 500
Hoshizaki | HC2A-HS | Full Size | 51.7 | 4.64 | 500
Hoshizaki | HC2A-HS-HS | Full Size | 53.7 | 5.68 | 500
Metro | C565-NFC-** | 1/2 Size | 12 | 29 | 100
Metro | C565-NFS-** | 1/2 Size | 12 | 29 | 100
Metro | C565-SF*-***** | 1/2 Size | 12.7 | 32.91 | 100
Metro | C565-SFC-** | 1/2 Size | 12 | 29 | 100
Metro | C565-SFS-** | 1/2 Size | 12 | 29 | 100
Metro | C565L-NFC-** | 1/2 Size | 12 | 29 | 100
Metro | C565L-NFS-** | 1/2 Size | 12 | 29 | 100
Metro | C565L-SF*-***** | 1/2 Size | 12.7 | 32.91 | 100
Metro | C565L-SFC-** | 1/2 Size | 12 | 29 | 100
Metro | C565L-SFS-** | 1/2 Size | 12 | 29 | 100
Metro | C567-NF*-***** | Full Size | 20.3 | 22.61 | 500
Metro | C567-NFC-** | Full Size | 19.2 | 18.13 | 500
Metro | C567-NFS-** | Full Size | 19.2 | 18.13 | 500
Metro | C567-SF*-***** | Full Size | 20.3 | 20.59 | 500
Metro | C567-SFC-** | Full Size | 19.2 | 18.13 | 500
Metro | C567-SFS-** | Full Size | 19.2 | 18.13 | 500
Metro | C567L-NF*-***** | Full Size | 20.3 | 22.61 | 500
Metro | C567L-NFC-** | Full Size | 19.2 | 18.13 | 500
Metro | C567L-NFS-** | Full Size | 19.2 | 18.13 | 500
Metro | C567L-SF*-***** | Full Size | 20.3 | 20.59 | 500
Metro | C567L-SFC-** | Full Size | 19.2 | 18.13 | 500
Metro | C567L-SFS-** | Full Size | 19.2 | 18.13 | 500
Metro | C569-N**-***** | Full Size | 25.4 | 21.89 | 500
Metro | C569-NDC-** | Full Size | 24 | 21.67 | 500
Metro | C569-NDS-** | Full Size | 24 | 20.13 | 500
Metro | C569-NFC-** | Full Size | 24 | 21.67 | 500
Metro | C569-NFS-** | Full Size | 24 | 20.13 | 500
Metro | C569-S**-***** | Full Size | 25.4 | 21.89 | 500
Metro | C569-SDC-** | Full Size | 24 | 17.42 | 500
Metro | C569-SDS-** | Full Size | 24 | 15.46 | 500
Metro | C569-SFC-** | Full Size | 24 | 17.42 | 500
Metro | C569-SFS-** | Full Size | 24 | 15.46 | 500
Metro | C569L-N**-***** | Full Size | 25.4 | 21.89 | 500
Metro | C569L-NDC-** | Full Size | 24 | 22.79 | 500
Metro | C569L-NDS-** | Full Size | 24 | 22.29 | 500
Metro | C569L-NFC-** | Full Size | 24 | 22.79 | 500
Metro | C569L-NFS-** | Full Size | 24 | 22.29 | 500
Metro | C569L-S**-***** | Full Size | 25.4 | 21.89 | 500
Metro | C569L-SDC-** | Full Size | 24 | 14.83 | 500
Metro | C569L-SDS-** | Full Size | 24 | 14.83 | 500
Metro | C569L-SFC-** | Full Size | 24 | 14.83 | 500
Metro | C569L-SFS-** | Full Size | 24 | 14.83 | 500
Metro | C585-NF*-***** | 1/2 Size | 12.7 | 33.78 | 100
Metro | C585-NFC-** | 1/2 Size | 12 | 32.92 | 100
Metro | C585-NFS-** | 1/2 Size | 12 | 32.92 | 100
Metro | C585-SF*-***** | 1/2 Size | 12.7 | 31.57 | 100
Metro | C585-SFC-** | 1/2 Size | 12 | 24.33 | 100
Metro | C585-SFS-** | 1/2 Size | 12 | 22.5 | 100
Metro | C585L-NF*-***** | 1/2 Size | 12.7 | 33.78 | 100
Metro | C585L-NFC-** | 1/2 Size | 12 | 32.92 | 100
Metro | C585L-NFS-** | 1/2 Size | 12 | 32.92 | 100
Metro | C585L-SF*-***** | 1/2 Size | 12.7 | 31.57 | 100
Metro | C585L-SFC-** | 1/2 Size | 12 | 24.33 | 100
Metro | C585L-SFS-** | 1/2 Size | 12 | 22.5 | 100
Metro | C587-NF*-***** | Full Size | 20.3 | 21.13 | 500
Metro | C587-NFC-** | Full Size | 19.2 | 20.57 | 500
Metro | C587-NFS-** | Full Size | 19.2 | 20.57 | 500
Metro | C587-SF*-***** | Full Size | 20.3 | 19.75 | 500
Metro | C587-SFC-** | Full Size | 19.2 | 15.21 | 500
Metro | C587-SFS-** | Full Size | 19.2 | 14.06 | 500
Metro | C587L-NF*-***** | Full Size | 20.3 | 21.13 | 500
Metro | C587L-NFC-** | Full Size | 19.2 | 20.57 | 500
Metro | C587L-NFS-** | Full Size | 19.2 | 20.57 | 500
Metro | C587L-SF*-***** | Full Size | 20.3 | 19.75 | 500
Metro | C587L-SFC-** | Full Size | 19.2 | 15.21 | 500
Metro | C587L-SFS-** | Full Size | 19.2 | 14.06 | 500
Metro | C589-N**-***** | Full Size | 25.4 | 24.84 | 500
Metro | C589-NDC-** | Full Size | 24 | 23.88 | 500
Metro | C589-NDS-** | Full Size | 24 | 21.96 | 500
Metro | C589-NFC-** | Full Size | 24 | 23.88 | 500
Metro | C589-NFS-** | Full Size | 24 | 21.96 | 500
Metro | C589-S**-***** | Full Size | 25.4 | 22.76 | 500
Metro | C589-SDC-** | Full Size | 24 | 18.33 | 500
Metro | C589-SDS-** | Full Size | 24 | 16.17 | 500
Metro | C589-SFC-** | Full Size | 24 | 18.33 | 500
Metro | C589-SFS-** | Full Size | 24 | 16.17 | 500
Metro | C589L-N**-***** | Full Size | 25.4 | 24.84 | 500
Metro | C589L-NDC-** | Full Size | 24 | 23.88 | 500
Metro | C589L-NDS-** | Full Size | 24 | 21.96 | 500
Metro | C589L-NFC-** | Full Size | 24 | 23.88 | 500
Metro | C589L-NFS-** | Full Size | 24 | 21.96 | 500
Metro | C589L-S**-***** | Full Size | 25.4 | 21.69 | 500
Metro | C589L-SDC-** | Full Size | 24 | 18.33 | 500
Metro | C589L-SDS-** | Full Size | 24 | 16.17 | 500
Metro | C589L-SFC-** | Full Size | 24 | 18.33 | 500
Metro | C589L-SFS-** | Full Size | 24 | 16.17 | 500
Metro | C595-NF*-***** | 1/2 Size | 12.7 | 33.78 | 100
Metro | C595-NFC-** | 1/2 Size | 12 | 32.92 | 100
Metro | C595-NFS-** | 1/2 Size | 12 | 32.92 | 100
Metro | C595-SF*-***** | 1/2 Size | 12.7 | 31.57 | 100
Metro | C595-SFC-** | 1/2 Size | 12 | 24.33 | 100
Metro | C595-SFS-** | 1/2 Size | 12 | 22.5 | 100
Metro | C595L-NF*-***** | 1/2 Size | 12.7 | 33.78 | 100
Metro | C595L-NFC-** | 1/2 Size | 12 | 32.92 | 100
Metro | C595L-NFS-** | 1/2 Size | 12 | 32.92 | 100
Metro | C595L-SF*-***** | 1/2 Size | 12.7 | 31.57 | 100
Metro | C595L-SFC-** | 1/2 Size | 12 | 24.33 | 100
Metro | C595L-SFS-** | 1/2 Size | 12 | 22.5 | 100
Metro | C597-NF*-***** | Full Size | 20.3 | 21.13 | 500
Metro | C597-NFC-** | Full Size | 19.2 | 20.57 | 500
Metro | C597-NFS-** | Full Size | 19.2 | 20.57 | 500
Metro | C597-SF*-***** | Full Size | 20.3 | 19.75 | 500
Metro | C597-SFC-** | Full Size | 19.2 | 15.21 | 500
Metro | C597-SFS-** | Full Size | 19.2 | 14.06 | 500
Metro | C597L-NF*-***** | Full Size | 20.3 | 21.13 | 500
Metro | C597L-NFC-** | Full Size | 19.2 | 20.57 | 500
Metro | C597L-NFS-** | Full Size | 19.2 | 20.57 | 500
Metro | C597L-SF*-***** | Full Size | 20.3 | 19.75 | 500
Metro | C597L-SFC-** | Full Size | 19.2 | 15.21 | 500
Metro | C597L-SFS-** | Full Size | 19.2 | 14.06 | 500
Metro | C599-N**-***** | Full Size | 25.4 | 24.84 | 500
Metro | C599-NDC-** | Full Size | 24 | 23.88 | 500
Metro | C599-NDS-** | Full Size | 24 | 21.96 | 500
Metro | C599-NFC-** | Full Size | 24 | 23.88 | 500
Metro | C599-NFS-** | Full Size | 24 | 21.96 | 500
Metro | C599-S**-***** | Full Size | 25.4 | 22.76 | 500
Metro | C599-SDC-** | Full Size | 24 | 18.96 | 500
Metro | C599-SDS-** | Full Size | 24 | 18.17 | 500
Metro | C599-SFC-** | Full Size | 24 | 18.96 | 500
Metro | C599-SFS-** | Full Size | 24 | 18.17 | 500
Metro | C599L-N**-***** | Full Size | 25.4 | 24.84 | 500
Metro | C599L-NDC-** | Full Size | 24 | 23.88 | 500
Metro | C599L-NDS-** | Full Size | 24 | 21.96 | 500
Metro | C599L-NFC-** | Full Size | 24 | 23.88 | 500
Metro | C599L-NFS-** | Full Size | 24 | 21.96 | 500
Metro | C599L-S**-***** | Full Size | 25.4 | 21.69 | 500
Metro | C599L-SDC-** | Full Size | 24 | 18.96 | 500
Metro | C599L-SDS-** | Full Size | 24 | 18.17 | 500
Metro | C599L-SFC-** | Full Size | 24 | 18.96 | 500
Metro | C599L-SFS-** | Full Size | 24 | 18.17 | 500
Metro | C5T5-AS** | 1/2 Size | 12.2 | 13.52 | 100
Metro | C5T5-DS** | 1/2 Size | 12.2 | 13.52 | 100
Metro | C5T8-AS** | Full Size | 18.4 | 9.18 | 500
Metro | C5T8-DS** | Full Size | 18.4 | 9.18 | 500
Metro | C5T9-AS** | Full Size | 21.4 | 7.2 | 500
Metro | C5T9-DS** | Full Size | 21.4 | 7.2 | 500
Metro | C5T9D-AS** | Full Size | 21.4 | 7.2 | 500
Metro | C5T9D-DS** | Full Size | 21.4 | 7.2 | 500
Metro | MBQ-120 | Full Size | 29.8 | 17.55 | 500
Metro | MBQ-120-QH | Full Size | 29.8 | 17.55 | 500
Metro | MBQ-120D | Full Size | 37.2 | 13.98 | 500
Metro | MBQ-120D-QH | Full Size | 37.2 | 13.98 | 500
Metro | MBQ-144 | Full Size | 35.2 | 15.6 | 500
Metro | MBQ-144-QH | Full Size | 35.2 | 15.6 | 500
Metro | MBQ-150D | Full Size | 44.7 | 14.63 | 500
Metro | MBQ-150D-QH | Full Size | 44.7 | 14.63 | 500
Metro | MBQ-180 | Full Size | 44 | 12.5 | 500
Metro | MBQ-180-QH | Full Size | 44 | 12.5 | 500
Metro | MBQ-180D | Full Size | 52.7 | 14.63 | 500
Metro | MBQ-180D-QH | Full Size | 52.7 | 14.63 | 500
Metro | MBQ-200D | Full Size | 57.6 | 13.77 | 500
Metro | MBQ-200D-QH | Full Size | 57.6 | 13.77 | 500
Metro | MBQ-72 | Full Size | 18.6 | 20.22 | 500
Metro | MBQ-72-QH | Full Size | 18.6 | 20.22 | 500
Metro | MBQ-90 | Full Size | 22.4 | 20.09 | 500
Metro | MBQ-90-QH | Full Size | 22.4 | 20.09 | 500
Metro | TC90B | 1/2 Size | 8.6 | 22.56 | 100
Metro | TC90BB | 1/2 Size | 8.6 | 22.56 | 100
Moffat | H8D-FS-UC | 1/2 Size | 8.25 | 29.6 | 100
Royalton Foodservice Equipment Co. | SSRHHC-1000-C2 | 1/2 Size | 8.28 | 28.14 | 100
Royalton Foodservice Equipment Co. | SSRHHC-1000-C4 | Full Size | 19.3 | 18.65 | 500
Royalton Foodservice Equipment Co. | SSRHHC-2000-C4 | Full Size | 19.3 | 18.65 | 500
Royalton Foodservice Equipment Co. | SSRHHC-2000-C4US | Full Size | 20.7 | 18.12 | 500
Royalton Foodservice Equipment Co. | SSRHHR-1000-C1R-SWH | 1/2 Size | 6.43 | 20.37 | 100
Royalton Foodservice Equipment Co. | SSRHHR-2000-C4R-SWH | Full Size | 19.54 | 16.22 | 500
Royalton Foodservice Equipment Co. | SSRSH-1209 | 1/2 Size | 4.76 | 28.36 | 100
Royalton Foodservice Equipment Co. | SSRSH-1209-SWH | 1/2 Size | 4.76 | 28.36 | 100
Royalton Foodservice Equipment Co. | SSRSH-1809 | 1/2 Size | 7.87 | 19.44 | 100
Royalton Foodservice Equipment Co. | SSRSH-1809-SWH | 1/2 Size | 7.87 | 19.44 | 100
Royalton Foodservice Equipment Co. | SSRSH-2106 | 1/2 Size | 10.19 | 18.16 | 100
Royalton Foodservice Equipment Co. | SSRSH-2106-SWH | 1/2 Size | 10.19 | 18.16 | 100
Traulsen | AHF132W-FHG | Full Size | 24 | 12.58 | 500
Traulsen | AHF132W-FHS | Full Size | 24 | 12.58 | 500
Traulsen | AHF132W-HHG | Full Size | 24 | 12.58 | 500
Traulsen | AHF132W-HHS | Full Size | 24 | 12.58 | 500
Traulsen | AHF132WP-FHS | Full Size | 26 | 11.77 | 500
Traulsen | AHF132WP-HHS | Full Size | 26 | 11.77 | 500
Traulsen | AHF232W-FHS | Full Size | 52 | 7.71 | 500
Traulsen | AHF232W-HHS | Full Size | 52 | 7.71 | 500
Traulsen | AHF232WP-FHS | Full Size | 55 | 7.49 | 500
Traulsen | AHF232WP-HHS | Full Size | 55 | 7.49 | 500
Traulsen | AIH132H-FHS | Full Size | 38 | 9.16 | 500
Traulsen | AIH132L-FHS | Full Size | 36 | 9.44 | 500
Traulsen | AIH132LP-FHS | Full Size | 38 | 9.16 | 500
Traulsen | AIH232L-FHS | Full Size | 74 | 6.54 | 500
Traulsen | AIH232LP-FHS | Full Size | 80 | 6.34 | 500
Traulsen | G14300 | Full Size | 24 | 12.58 | 500
Traulsen | G14301 | Full Size | 24 | 12.58 | 500
Traulsen | G14302P | Full Size | 26 | 11.77 | 500
Traulsen | G14303P | Full Size | 26 | 11.77 | 500
Traulsen | G14304P | Full Size | 26 | 11.77 | 500
Traulsen | G14305P | Full Size | 26 | 11.77 | 500
Traulsen | G14310 | Full Size | 24 | 12.58 | 500
Traulsen | G14311 | Full Size | 24 | 12.58 | 500
Traulsen | G14312P | Full Size | 26 | 11.77 | 500
Traulsen | G14313P | Full Size | 26 | 11.77 | 500
Traulsen | G14314P | Full Size | 26 | 11.77 | 500
Traulsen | G14315P | Full Size | 26 | 11.77 | 500
Traulsen | G24300 | Full Size | 44 | 8.41 | 500
Traulsen | G24302 | Full Size | 44 | 8.41 | 500
Traulsen | G24303 | Full Size | 44 | 8.41 | 500
Traulsen | G24304P | Full Size | 47 | 8.13 | 500
Traulsen | G24305P | Full Size | 47 | 8.13 | 500
Traulsen | G24306P | Full Size | 47 | 8.13 | 500
Traulsen | G24307P | Full Size | 47 | 8.13 | 500
Traulsen | G24310 | Full Size | 44 | 8.41 | 500
Traulsen | G24312 | Full Size | 44 | 8.41 | 500
Traulsen | G24312P | Full Size | 47 | 8.13 | 500
Traulsen | G24313 | Full Size | 44 | 8.41 | 500
Traulsen | G24314P | Full Size | 47 | 8.13 | 500
Traulsen | G24315P | Full Size | 47 | 8.13 | 500
Traulsen | G24316P | Full Size | 47 | 8.13 | 500
Traulsen | G24317 | Full Size | 44 | 8.41 | 500
Traulsen | G24317P | Full Size | 47 | 8.13 | 500
Traulsen | RHF132W-FHG | Full Size | 24 | 12.58 | 500
Traulsen | RHF132W-FHS | Full Size | 24 | 12.58 | 500
Traulsen | RHF132W-HHG | Full Size | 24 | 12.58 | 500
Traulsen | RHF132W-HHS | Full Size | 24 | 12.58 | 500
Traulsen | RHF132WP-FHS | Full Size | 26 | 11.77 | 500
Traulsen | RHF132WP-HHS | Full Size | 26 | 11.77 | 500
Traulsen | RHF232W-FHS | Full Size | 52 | 7.71 | 500
Traulsen | RHF232W-HHS | Full Size | 52 | 7.71 | 500
Traulsen | RHF232WP-FHS | Full Size | 55 | 7.49 | 500
Traulsen | RHF232WP-HHS | Full Size | 55 | 7.49 | 500
Traulsen | RIH132H-FHS | Full Size | 38 | 9.16 | 500
Traulsen | RIH132L-FHS | Full Size | 36 | 9.44 | 500
Traulsen | RIH132LP-FHS | Full Size | 38 | 9.16 | 500
Traulsen | RIH232L-FHS | Full Size | 74 | 6.54 | 500
Traulsen | RIH232LP-FHS | Full Size | 80 | 6.34 | 500
Victory | HS-1D-1**************** | Full Size | 20.23 | 13.2 | 500
Victory | HSA-1D-1**************** | Full Size | 20.23 | 13.2 | 500
Vulcan | VBP13**-***** | Full Size | 17.9 | 11.4 | 500
Vulcan | VBP15**-***** | Full Size | 20 | 13.05 | 500
Vulcan | VBP18**-***** | Full Size | 22 | 11.55 | 500
Vulcan | VBP5**-***** | 1/2 Size | 7.3 | 20.41 | 100
Vulcan | VBP7**-***** | 1/2 Size | 10.2 | 18.63 | 100
Vulcan | VHFA9-***** | 1/2 Size | 12.7 | 34.09 | 100

## Holding Bins
Qualified Hot Food Holding Bins | [5 empty] | Updated | 3/14/2025
Qualifying commercial hot food holding bins must have an energy consumption of less than or equal to 40 W per slot.
NOTE: Program criteria are subject to change.
Company | Model Number | Type | Number of Slots | Slot Configuration (HxW) | Energy per Slot (W/slot) | Rebate (per slot)
Frymaster | UHCTHD6 | Pass Through | 18 | 6x3 | 35.6 | 30
Henny Penny | MPC22.05 | Single-Sided | 4 | 2x2 | 21.8 | 30
Henny Penny | MPC22.06 | Single-Sided | 4 | 2x2 | 21.8 | 30
Henny Penny | MPC222.03 | Pass Through | 4 | 2x2 | 25.8 | 30
Henny Penny | MPC222.04 | Pass Through | 4 | 2x2 | 25.8 | 30
Henny Penny | UHC-600 | Pass Through | 18 | 6x3 | 36.6 | 30
Prince Castle | EHB23F2-***** | Single-Sided | 6 | 2x3 | 35.7 | 30
Prince Castle | EHB24F2-*** | Single-Sided | 8 | 2x4 | 39.2 | 30
Prince Castle | UHC6PT-22MCD | Pass Through | 18 | 6x3 | 33.3 | 30

## Soup Wells
Qualified Soup Wells |  |  | Updated | 3/14/2025
Qualifying electric soup wells must use induction heating technology.
NOTE: Program criteria are subject to change.
Company | Model Number | Type | Number of Wells | Capacity (quarts) | Rebate (per well)
Cooktek | 675101 | Countertop | 1 | 7 | 150
Cooktek | 676101 | Countertop | 1 | 11 | 150
Cooktek | 677101 | Drop-in | 1 | 7 | 150
Cooktek | 678101 | Drop-in | 1 | 11 | 150
Cooktek | 679101 | Drop-in | 1 | 4 | 150
Cooktek | 679101-2 | Drop-in | 2 | 4 | 150
Cooktek | 679101-3 | Drop-in | 3 | 4 | 150
Cooktek | 679101-4 | Drop-in | 4 | 4 | 150
Cooktek | 679101-5 | Drop-in | 5 | 4 | 150
Cooktek | 679101-6 | Drop-in | 6 | 4 | 150
Cooktek | 679201 | Drop-in | 1 | 4 | 150
Cooktek | 688101 | Countertop | 1 | 4 | 150
Cooktek | 688201 | Countertop | 1 | 4 | 150
Cooktek | SAS041-4 | Countertop | 1 | 4 | 150
Cooktek | SAS042-4 | Countertop | 1 | 4 | 150
Cooktek | SAS081-11 | Countertop | 1 | 11 | 150
Cooktek | SAS081-7 | Countertop | 1 | 7 | 150
Cooktek | SASD041-4 | Drop-in | 1 | 4 | 150
Cooktek | SASD041-42 | Drop-in | 2 | 4 | 150
Cooktek | SASD041-43 | Drop-in | 3 | 4 | 150
Cooktek | SASD041-44 | Drop-in | 4 | 4 | 150
Cooktek | SASD041-45 | Drop-in | 5 | 4 | 150
Cooktek | SASD041-46 | Drop-in | 6 | 4 | 150
Cooktek | SASD042-4 | Drop-in | 1 | 4 | 150
Cooktek | SASD081-11 | Drop-in | 1 | 11 | 150
Cooktek | SASD081-7 | Drop-in | 1 | 7 | 150
Vollrath | 74110110 | Countertop | 1 | 11 | 150
Vollrath | 74110140 | Countertop | 1 | 11 | 150
Vollrath | 7470110 | Countertop | 1 | 7 | 150
Vollrath | 7470140 | Countertop | 1 | 7 | 150

## Steam Cookers
Qualified Steam Cookers | [5 empty] | Updated | 3/14/2025
Qualifying electric steam cooker models must have a tested heavy load potato cooking energy efficiency of ≥50%
and meet the idle rate requirements in Table 2 utilizing ASTM Standard F1484.
NOTE: Program criteria are subject to change.
Company | Model Number | Steamer Type | Number of Cavities | Pan Capacity | Fuel Type | Preheat Energy (Btu or kWh) | Idle Energy Rate (Btu/h or kW) | Energy Efficiency (%) | Production Capacity (lb/h) | Water Use (gph) | Rebate (per cavity)
AccuTemp | E3******** | Boilerless | 1 | 3 pan | Electric | 1.2 | 0.2 | 51% | 81 | 1.5 | 1500
AccuTemp | E3******** DBL | Boilerless | 2 | 6 pan | Electric | 1.2 | 0.2 | 51% | 81 | 1.5 | 1500
AccuTemp | E3******** TPL | Boilerless | 3 | 9 pan | Electric | 1.2 | 0.2 | 51% | 81 | 1.5 | 1500
AccuTemp | E6******** | Boilerless | 1 | 6 pan | Electric | 1.31 | 0.15 | 70% | 164 | 4.2 | 1500
AccuTemp | E6******** DBL | Boilerless | 2 | 12 pan | Electric | 1.31 | 0.15 | 70% | 164 | 4.2 | 1500
AccuTemp | S3******** | Boilerless | 1 | 3 pan | Electric | 1.6 | 0.2 | 60% | 71 | < 1.5 | 1500
AccuTemp | S3******** DBL | Boilerless | 2 | 6 pan | Electric | 1.6 | 0.2 | 60% | 71 | < 1.5 | 1500
AccuTemp | S6******** | Boilerless | 1 | 6 pan | Electric | 1.7 | 0.3 | 69% | 97 | < 1.5 | 1500
AccuTemp | S6******** DBL | Boilerless | 2 | 12 pan | Electric | 1.7 | 0.3 | 69% | 97 | < 1.5 | 1500
Cleveland | (2) 22CET33.1 | Boilerless | 2 | 6 pan | Electric | 1.2 | 0.18 | 67% | 56 | 2.3 | 1500
Cleveland | (2) 22CET66.1 | Boilerless | 2 | 12 pan | Electric | 1.33 | 0.49 | 62% | 94 | 1.5 | 1500
Cleveland | 1SCE | Boilerless | 1 | 5 pan | Electric | 1.54 | 0.33 | 71% | 84 | < 2.5 | 1500
Cleveland | 22CCT6 | Boilerless | 1 | 6 pan | Electric | 1.82 | 0.67 | 70% | 112 | 3.6 | 1500
Cleveland | 22CET3.1 | Boilerless | 1 | 3 pan | Electric | 1.2 | 0.18 | 67% | 56 | 2.3 | 1500
Cleveland | 22CET6.1 | Boilerless | 1 | 6 pan | Electric | 1.33 | 0.49 | 62% | 94 | 1.5 | 1500
Crown Food Service | EPX-3 | Boilerless | 1 | 3 pan | Electric | 1.16 | 0.13 | 63% | 66 | < 3.0 | 1500
Crown Food Service | EPX-5 | Boilerless | 1 | 5 pan | Electric | 1.65 | 0.22 | 68% | 97 | < 3.0 | 1500
Groen | (2)GSSP-BLE-3E* | Boilerless | 2 | 8 pan | Electric | 1.14 | 0.35 | 59% | 57 | 1 | 1500
Groen | (2)GSSP-BLE-5E* | Boilerless | 2 | 12 pan | Electric | 1.43 | 0.7 | 52% | 96 | 16.5 | 1500
Groen | (2)GSSP-CL-3E | Boilerless | 2 | 6 pan | Electric | 1.57 | 0.2 | 57% | 57 | 0.7 | 1500
Groen | (2)GSSP-CL-5E | Boilerless | 2 | 10 pan | Electric | 1.82 | 0.29 | 60% | 85 | 0.8 | 1500
Groen | GSSP-BLE-3E* | Boilerless | 1 | 4 pan | Electric | 1.14 | 0.35 | 59% | 57 | 1 | 1500
Groen | GSSP-BLE-5E* | Boilerless | 1 | 6 pan | Electric | 1.43 | 0.7 | 52% | 96 | 16.5 | 1500
Groen | GSSP-CL-3E | Boilerless | 1 | 3 pan | Electric | 1.57 | 0.2 | 57% | 57 | 0.7 | 1500
Groen | GSSP-CL-5E | Boilerless | 1 | 5 pan | Electric | 1.82 | 0.29 | 60% | 85 | 0.8 | 1500
Groen | VRC-3E | Boilerless | 1 | 3 pan | Electric | 2.42 | 0.11 | 68% | 60 | < 2.5 | 1500
Groen | VRC-6E | Boilerless | 1 | 6 pan | Electric | 2.2 | 0.2 | 71% | 98 | < 2.5 | 1500
Groen | XS-***-*-* | Boilerless | 1 | 6 pan | Electric | 1.6 | 0.16 | 74% | 110 | < 1.5 | 1500
Hobart | HC24EO5 | Boilerless | 1 | 5 pan | Electric | 2.18 | 0.38 | 65% | 92 | 1.3 | 1500
Market Forge | Altair II-10 | Boilerless | 2 | 10 pan | Electric | 3.25 | 0.73 | 64% | 175 | 1.6 | 1500
Market Forge | Altair II-12 | Boilerless | 2 | 12 pan | Electric | 3.54 | 0.8 | 62% | 209 | 2.1 | 1500
Market Forge | Altair II-4 | Boilerless | 1 | 4 pan | Electric | 1.48 | 0.33 | 67% | 71 | 0.6 | 1500
Market Forge | Altair II-6 | Boilerless | 1 | 6 pan | Electric | 1.77 | 0.4 | 62% | 104 | 1 | 1500
Market Forge | Altair II-8 | Boilerless | 2 | 8 pan | Electric | 2.95 | 0.66 | 67% | 142 | 1.2 | 1500
Market Forge | ETP-10E | Steam Generator | 2 | 10 pan | Electric | 1.83 | 0.43 | 67% | 159 | 5.9 | 1500
Southbend | EZ18-3 | Boilerless | 1 | 3 pan | Electric | 1.04 | 0.12 | 61% | 65 | 0.6 | 1500
Southbend | EZ18-5 | Boilerless | 1 | 5 pan | Electric | 1.19 | 0.19 | 70% | 117 | 1.1 | 1500
Southbend | EZ24-3 | Boilerless | 1 | 3 pan | Electric | 1.16 | 0.13 | 63% | 66 | < 3.0 | 1500
Southbend | EZ24-5 | Boilerless | 1 | 5 pan | Electric | 1.65 | 0.22 | 68% | 97 | < 3.0 | 1500
Sterling | SP208-14-3-AF | Boilerless | 1 | 6 pan | Electric | 1.66 | 0.29 | 79% | 132 | 0.9 | 1500
Sterling | SP208-14-3-AF DBL | Boilerless | 2 | 12 pan | Electric | 1.66 | 0.29 | 79% | 132 | 0.9 | 1500
Sterling | SP208-14-3-MF | Boilerless | 1 | 6 pan | Electric | 1.66 | 0.29 | 79% | 132 | 0.9 | 1500
Sterling | SP208-14-3-MF DBL | Boilerless | 2 | 12 pan | Electric | 1.66 | 0.29 | 79% | 132 | 0.9 | 1500
Sterling | SP240-14-3-AF | Boilerless | 1 | 6 pan | Electric | 1.66 | 0.29 | 79% | 132 | 0.9 | 1500
Sterling | SP240-14-3-AF DBL | Boilerless | 2 | 12 pan | Electric | 1.66 | 0.29 | 79% | 132 | 0.9 | 1500
Sterling | SP240-14-3-MF | Boilerless | 1 | 6 pan | Electric | 1.66 | 0.29 | 79% | 132 | 0.9 | 1500
Sterling | SP240-14-3-MF DBL | Boilerless | 2 | 12 pan | Electric | 1.66 | 0.29 | 79% | 132 | 0.9 | 1500
Superior | C24EO5 | Boilerless | 1 | 5 pan | Electric | 2.18 | 0.38 | 65% | 92 | 1.3 | 1500
Vulcan | C24EA3-LWE | Steam Generator | 1 | 3 pan | Electric | 0.99 | 0.14 | 62% | 72 | 4.9 | 1500
Vulcan | C24EA5-LWE | Steam Generator | 1 | 5 pan | Electric | 1.1 | 0.17 | 63% | 112 | 6 | 1500
Vulcan | C24EO3AF | Boilerless | 1 | 3 pan | Electric | 1.08 | 0.23 | 60% | 65 | 1.6 | 1500
Vulcan | C24EO5 | Boilerless | 1 | 5 pan | Electric | 2.18 | 0.38 | 65% | 92 | 1.3 | 1500
Vulcan | C24EO5AF | Boilerless | 1 | 5 pan | Electric | 1.22 | 0.31 | 69% | 106 | 1.2 | 1500
Vulcan | C24ET10-LWE | Steam Generator | 2 | 10 pan | Electric | 2.07 | 0.31 | 67% | 236 | 7.6 | 1500
Vulcan | C24ET6-LWE | Steam Generator | 2 | 6 pan | Electric | 1.97 | 0.3 | 59% | 142 | 4.7 | 1500

## Steam Tables
Qualified Steam Tables |  |  |  |  | Updated | 3/14/2025
Qualifying electric steam tables must have a holding energy rate of ≤ 160 W per well utilizing the modified version of ASTM Standard F1785 (2015).
NOTE: Program criteria are subject to change.
Company | Model Number | Fuel Type | Type | Well Operation | Number of Wells | Holding Energy (W/well) | Rebate (per well)
CookTek | 635501 | Electric | Drop In | Induction Dry Well | 1 | 134 | 200
CookTek | 635601 | Electric | Drop In | Induction Dry Well | 1 | 134 | 200
CookTek | 635701 | Electric | Drop In | Induction Dry Well | 1 | 134 | 200
CookTek | 635801 | Electric | Drop In | Induction Dry Well | 1 | 134 | 200
CookTek | 638101 | Electric | Drop In | Induction Dry Well | 1 | 134 | 200
CookTek | 638201 | Electric | Drop In | Induction Dry Well | 1 | 134 | 200
CookTek | 638301 | Electric | Drop In | Induction Dry Well | 1 | 134 | 200
CookTek | 638401 | Electric | Drop In | Induction Dry Well | 1 | 134 | 200
CookTek | 661601 | Electric | Drop In | Induction Dry Well | 1 | 134 | 200
CookTek | 661701 | Electric | Drop In | Induction Dry Well | 1 | 134 | 200
CookTek | 661801 | Electric | Drop In | Induction Dry Well | 1 | 134 | 200
CookTek | 661901 | Electric | Drop In | Induction Dry Well | 1 | 134 | 200
CookTek | 671101 | Electric | Drop In | Induction Dry Well | 1 | 134 | 200
CookTek | 671201 | Electric | Drop In | Induction Dry Well | 1 | 134 | 200
CookTek | IHW061-22 | Electric | Drop In | Induction Dry Well | 1 | 134 | 200
CookTek | IHW061-24 | Electric | Drop In | Induction Dry Well | 1 | 134 | 200
CookTek | IHW061-26 | Electric | Drop In | Induction Dry Well | 1 | 134 | 200
CookTek | IHW061-34 | Electric | Drop In | Induction Dry Well | 1 | 134 | 200
CookTek | IHW061-36 | Electric | Drop In | Induction Dry Well | 1 | 134 | 200
CookTek | IHW061-64 | Electric | Drop In | Induction Dry Well | 1 | 134 | 200
CookTek | IHW061-66 | Electric | Drop In | Induction Dry Well | 1 | 134 | 200
CookTek | IHW062-22 | Electric | Drop In | Induction Dry Well | 1 | 134 | 200
CookTek | IHW062-24 | Electric | Drop In | Induction Dry Well | 1 | 134 | 200
CookTek | IHW062-26 | Electric | Drop In | Induction Dry Well | 1 | 134 | 200
CookTek | IHW062-34 | Electric | Drop In | Induction Dry Well | 1 | 134 | 200
CookTek | IHW062-36 | Electric | Drop In | Induction Dry Well | 1 | 134 | 200
CookTek | IHW062-64 | Electric | Drop In | Induction Dry Well | 1 | 134 | 200
CookTek | IHW062-66 | Electric | Drop In | Induction Dry Well | 1 | 134 | 200
Hatco | HWBI-1 | Electric | Drop in | Sealed Wet Well | 1 | 154 | 200
Hatco | HWBI-3D | Electric | Drop in | Sealed Wet Well | 3 | 154 | 200
Vollrath | FC-6IH-01120 | Electric | Drop In | Induction Dry Well | 1 | 122 | 200
Vollrath | FC-6IH-01208 | Electric | Drop In | Induction Dry Well | 1 | 122 | 200
Vollrath | FC-6IH-02120 | Electric | Drop In | Induction Dry Well | 2 | 122 | 200
Vollrath | FC-6IH-02208 | Electric | Drop In | Induction Dry Well | 2 | 122 | 200
Vollrath | FC-6IH-03120 | Electric | Drop In | Induction Dry Well | 3 | 122 | 200
Vollrath | FC-6IH-03208 | Electric | Drop In | Induction Dry Well | 3 | 122 | 200
Vollrath | FC-6IH-04208 | Electric | Drop In | Induction Dry Well | 4 | 122 | 200
Vollrath | FC-6IH-05208 | Electric | Drop In | Induction Dry Well | 5 | 122 | 200
Vollrath | FC-6IH-06208 | Electric | Drop In | Induction Dry Well | 6 | 122 | 200

## Under Counter Dishwashers
Qualified Under Counter Dishwashers |  |  | Updated | 3/14/2025
Qualifying high temperature sanitizing under counter dishwashers must meet ENERGY STAR® Version 3.0 specifications and have an idle energy rate
≤ 0.30 kW, a washing energy of ≤ 0.35 kWh/rack, and a water consumption ≤ 0.86 gal/rack to meet Tier 1 requirements. High temperature sanitizing
under counter machines must have an idle energy rate ≤ 0.30 kW, a washing energy ≤ 0.35 kWh/rack, and a water consumption ≤ 0.73 gal/rack to meet
Tier 2 requirements.
Qualifying low temperature sanitizing under counter dishwashers must meet ENERGY STAR® Version 3.0 specifications and have an idle energy rate
≤ 0.25 kW, a washing energy of ≤ 0.15 kWh/rack, and a water consumption ≤ 1.19 gal/rack to meet Tier 1 requirements. Low temperature sanitizing
under counter machines must have an idle energy rate ≤ 0.25 kW, a washing energy ≤ 0.15 kWh/rack, and a water consumption ≤ 1.01 gal/rack to meet
Tier 2 requirements.
NOTE: Program criteria are subject to change.
Company | Model Number | Type | Sanitation Method | Idle Energy Rate (kW) | Washing Energy (kWh/rack) | Water Consumption (gal/rack) | Rebate (per unit)
Auto-Chlor | U34 | Under Counter | Chemical Sanitizing (Low Temp) Machine | 0 | 0.02 | 1.01 | 300
Auto-Chlor | U34B | Under Counter | Chemical Sanitizing (Low Temp) Machine | 0 | 0.03 | 1.04 | 150
Auto-Chlor | U34PT-10 | Under Counter | Chemical Sanitizing (Low Temp) Machine | 0 | 0.02 | 1.01 | 300
Champion | UH140B | Under Counter | Hot Water Sanitizing (High Temp) Machine | 0.25 | 0.27 | 0.84 | 150
Champion | UH230B | Under Counter | Hot Water Sanitizing (High Temp) Machine | 0.25 | 0.21 | 0.76 | 150
Champion | UH330ADA | Under Counter | Hot Water Sanitizing (High Temp) Machine | 0.28 | 0.15 | 0.64 | 300
Champion | UH330B | Under Counter | Hot Water Sanitizing (High Temp) Machine | 0.23 | 0.12 | 0.72 | 300
CMA Dishmachines | 180UC-3 | Under Counter | Hot Water Sanitizing (High Temp) Machine | 0.2 | 0.35 | 0.67 | 300
CMA Dishmachines | L-1Xe | Under Counter | Chemical Sanitizing (Low Temp) Machine | 0 | 0.12 | 0.29 | 300
CMA Dishmachines | UC65e | Under Counter | Hot Water Sanitizing (High Temp) Machine | 0.25 | 0.27 | 0.84 | 150
Ecolab | E-UHT | Under Counter | Hot Water Sanitizing (High Temp) Machine | 0.29 | 0.23 | 0.61 | 300
Ecolab | E-ULT | Under Counter | Chemical Sanitizing (Low Temp) Machine | 0.17 | 0.1 | 1.01 | 300
Ecolab | OMEGA 5E | Under Counter | Chemical Sanitizing (Low Temp) Machine | 0.12 | 0.01 | 1.16 | 150
Electrolux | ELAI1G4 | Under Counter | Hot Water Sanitizing (High Temp) Machine | 0.28 | 0.32 | 0.75 | 150
Electrolux | ELAI1G8 | Under Counter | Hot Water Sanitizing (High Temp) Machine | 0.28 | 0.32 | 0.75 | 150
Electrolux | EUC3IG4 | Under Counter | Hot Water Sanitizing (High Temp) Machine | 0.28 | 0.32 | 0.75 | 150
Electrolux | EUC3IG8 | Under Counter | Hot Water Sanitizing (High Temp) Machine | 0.28 | 0.32 | 0.75 | 150
Eurodib | ECO4 | Under Counter | Hot Water Sanitizing (High Temp) Machine | 0.2 | 0.23 | 0.29 | 300
Fagor | CO-402W** | Under Counter | Hot Water Sanitizing (High Temp) Machine | 0.25 | 0.12 | 0.65 | 300
Fagor | CO-500W** | Under Counter | Hot Water Sanitizing (High Temp) Machine | 0.29 | 0.23 | 0.52 | 300
Fagor | CO-502W | Under Counter | Hot Water Sanitizing (High Temp) Machine | 0.2 | 0.21 | 0.39 | 300
Fagor | COP-504W** | Under Counter | Hot Water Sanitizing (High Temp) Machine | 0.22 | 0.25 | 0.66 | 300
Glastender | GD24HT | Under Counter | Hot Water Sanitizing (High Temp) Machine | 0.25 | 0.17 | 0.6 | 300
Hobart | CUH | Under Counter | Hot Water Sanitizing (High Temp) Machine | 0.41 | - | 0.85 | 150
Hobart | CUL | Under Counter | Chemical Sanitizing (Low Temp) Machine | 0.28 | - | 0.84 | 300
Hobart | EUH | Under Counter | Hot Water Sanitizing (High Temp) Machine | 0.13 | 0.26 | 0.86 | 150
Hobart | EUL | Under Counter | Chemical Sanitizing (Low Temp) Machine | 0.06 | 0.11 | 0.88 | 300
Hobart | LXeC | Under Counter | Chemical Sanitizing (Low Temp) Machine | 0.14 | 0.09 | 0.74 | 300
Hobart | LXeH | Under Counter | Hot Water Sanitizing (High Temp) Machine | 0.19 | 0.28 | 0.74 | 150
Hobart | LXeR | Under Counter | Hot Water Sanitizing (High Temp) Machine | 0.21 | 0.11 | 0.62 | 300
Hobart | LXGePR | Under Counter | Chemical Sanitizing (Low Temp) Machine | 0.07 | 0.07 | 1.14 | 150
Hobart | LXGeR | Under Counter | Hot Water Sanitizing (High Temp) Machine | 0.23 | 0.17 | 0.62 | 300
Hobart | LXGnPR | Under Counter | Chemical Sanitizing (Low Temp) Machine | 0.07 | 0.07 | 1.14 | 150
Hobart | LXGnR | Under Counter | Hot Water Sanitizing (High Temp) Machine | 0.23 | 0.18 | 0.62 | 300
Hobart | LXnC | Under Counter | Chemical Sanitizing (Low Temp) Machine | 0.14 | 0.09 | 0.62 | 300
Hobart | LXnH | Under Counter | Hot Water Sanitizing (High Temp) Machine | 0.19 | 0.28 | 0.62 | 300
Hobart | LXnR | Under Counter | Hot Water Sanitizing (High Temp) Machine | 0.21 | 0.02 | 0.62 | 300
Insinger Machine Company | CDT1 | Under Counter | Hot Water Sanitizing (High Temp) Machine | 0.28 | 0.32 | 0.75 | 150
Jackson | Delta 5 | Under Counter | Chemical Sanitizing (Low Temp) Machine | 0.07 | 0.01 | 1.15 | 150
Jackson | Delta 5E | Under Counter | Chemical Sanitizing (Low Temp) Machine | 0.07 | 0.01 | 1.15 | 150
Jackson | Delta HT-E-SEER | Under Counter | Hot Water Sanitizing (High Temp) Machine | 0.25 | 0.17 | 0.6 | 300
Jackson | DishStar ADA-SEER | Under Counter | Hot Water Sanitizing (High Temp) Machine | 0.25 | 0.17 | 0.6 | 300
Jackson | DishStar HT-E | Under Counter | Hot Water Sanitizing (High Temp) Machine | 0.24 | 0.3 | 0.59 | 300
Jackson | DishStar HT-E-SEER | Under Counter | Hot Water Sanitizing (High Temp) Machine | 0.25 | 0.17 | 0.6 | 300
Jackson | DISHSTAR LT | Under Counter | Chemical Sanitizing (Low Temp) Machine | 0 | 0.02 | 1.15 | 150
Jackson | DISHSTAR LTH | Under Counter | Chemical Sanitizing (Low Temp) Machine | 0.1 | 0.08 | 1.15 | 150
Jackson | WareForce DG | Under Counter | Chemical Sanitizing (Low Temp) Machine | 0.07 | 0.01 | 1.15 | 150
Jackson | WareForce DG-E | Under Counter | Chemical Sanitizing (Low Temp) Machine | 0.07 | 0.01 | 1.15 | 150
Jackson | WareForce DG-HT-E-SEER | Under Counter | Hot Water Sanitizing (High Temp) Machine | 0.25 | 0.17 | 0.6 | 300
Jackson | WareForce UH30-E | Under Counter | Hot Water Sanitizing (High Temp) Machine | 0.24 | 0.3 | 0.59 | 300
Jackson | WareForce UH30-E-SEER | Under Counter | Hot Water Sanitizing (High Temp) Machine | 0.25 | 0.17 | 0.6 | 300
Jackson | WareForce UL30 | Under Counter | Chemical Sanitizing (Low Temp) Machine | 0.1 | 0.08 | 1.15 | 150
Jackson | WF-UH-SEER-ADA | Under Counter | Hot Water Sanitizing (High Temp) Machine | 0.25 | 0.17 | 0.6 | 300
Lamber | DSP4 | Under Counter | Hot Water Sanitizing (High Temp) Machine | 0.2 | 0.23 | 0.29 | 300
Lamber | F92EKDPS | Under Counter | Hot Water Sanitizing (High Temp) Machine | 0.29 | 0.18 | 0.71 | 300
Lamber | F99DYDPS | Under Counter | Hot Water Sanitizing (High Temp) Machine | 0.29 | 0.18 | 0.71 | 300
Lamber | F99EKDPS | Under Counter | Hot Water Sanitizing (High Temp) Machine | 0.29 | 0.18 | 0.71 | 300
Mainstreet | 541HTUC30 | Under Counter | Hot Water Sanitizing (High Temp) Machine | 0.29 | 0.23 | 0.52 | 300
Meiko | M-iClean UM M2 | Under Counter | Hot Water Sanitizing (High Temp) Machine | 0.29 | 0.19 | 0.64 | 300
Meiko | M-iClean UM+ COMFORT AIR | Under Counter | Hot Water Sanitizing (High Temp) Machine | 0.11 | 0.1 | 0.62 | 300
Meiko | M-iClean UM+ M2 | Under Counter | Hot Water Sanitizing (High Temp) Machine | 0.29 | 0.19 | 0.64 | 300
Meiko | M002DWUC10M1-30 | Under Counter | Hot Water Sanitizing (High Temp) Machine | 0.29 | 0.22 | 0.66 | 300
Meiko | M007DWUC10M3-20 | Under Counter | Hot Water Sanitizing (High Temp) Machine | 0.29 | 0.19 | 0.64 | 300
Meiko | M007DWUC10M3-20 Heat Recovery | Under Counter | Hot Water Sanitizing (High Temp) Machine | 0.22 | 0.12 | 0.82 | 150
Meiko | M007DWUC10M3-30 | Under Counter | Hot Water Sanitizing (High Temp) Machine | 0.29 | 0.19 | 0.64 | 300
Meiko | M007DWUC10M3-30 Heat Recovery | Under Counter | Hot Water Sanitizing (High Temp) Machine | 0.22 | 0.12 | 0.82 | 150
Moyer Diebel | 383HT | Under Counter | Hot Water Sanitizing (High Temp) Machine | 0.25 | 0.27 | 0.84 | 150
Moyer Diebel | 601HR | Under Counter | Hot Water Sanitizing (High Temp) Machine | 0.23 | 0.12 | 0.72 | 300
Moyer Diebel | 601HRG | Under Counter | Hot Water Sanitizing (High Temp) Machine | 0.28 | 0.15 | 0.64 | 300
Moyer Diebel | 601HT | Under Counter | Hot Water Sanitizing (High Temp) Machine | 0.25 | 0.21 | 0.76 | 150
Noble | 495HTGW22 | Under Counter | Hot Water Sanitizing (High Temp) Machine | 0.25 | 0.12 | 0.65 | 300
Noble | WareForce DG | Under Counter | Chemical Sanitizing (Low Temp) Machine | 0.07 | 0.01 | 1.15 | 150
Noble | WareForce DG-E | Under Counter | Chemical Sanitizing (Low Temp) Machine | 0.07 | 0.01 | 1.15 | 150
Noble | WareForce UH30-E-SEER | Under Counter | Hot Water Sanitizing (High Temp) Machine | 0.16 | 0.17 | 0.6 | 300
Noble | WareForce UL30 | Under Counter | Chemical Sanitizing (Low Temp) Machine | 0.1 | 0.08 | 1.15 | 150
Stero | SG | Under Counter | Chemical Sanitizing (Low Temp) Machine | 0.15 | 0.09 | 0.74 | 300
Stero | SUH | Under Counter | Hot Water Sanitizing (High Temp) Machine | 0.24 | 0.29 | 0.78 | 150
Stero | SUL | Under Counter | Chemical Sanitizing (Low Temp) Machine | 0.18 | 0.11 | 0.88 | 300
Veetsan | VDU30 | Under Counter | Hot Water Sanitizing (High Temp) Machine | 0.28 | 0.32 | 0.75 | 150
Veetsan | VDU30G4 | Under Counter | Hot Water Sanitizing (High Temp) Machine | 0.28 | 0.32 | 0.75 | 150
Veetsan | VLAI1G4 | Under Counter | Hot Water Sanitizing (High Temp) Machine | 0.28 | 0.32 | 0.75 | 150
Veetsan | VLAI1G8 | Under Counter | Hot Water Sanitizing (High Temp) Machine | 0.28 | 0.32 | 0.75 | 150
Wareforce | Wareforce UH30-E | Under Counter | Hot Water Sanitizing (High Temp) Machine | 0.24 | 0.3 | 0.59 | 300

## Door-Type Dishwashers
Qualified Door-Type Dishwashers |  |  | Updated | 3/14/2025
Tier 1 qualifying high temperature sanitizing door-type dishwashers must have an idle energy rate ≤ 0.55 kW, a washing energy ≤ 0.35 kWh/rack, and a water consumption
≤ 0.89 gallons/rack per the ENERGY STAR test method. Tier 2 qualifying high temperature sanitizing door-type dishwashers must meet the above criteria with a water
consumption ≤ 0.76 gallons/rack.
Tier 1 qualifying low temperature sanitizing door-type dishwashers must have an idle energy rate ≤ 0.30 kW, a washing energy ≤ 0.15 kWh/rack, and a water consumption
≤ 1.18 gallons/rack per the ENERGY STAR test method. Tier 2 qualifying low temperature sanitizing door-type dishwashers must meet the above criteria with a water
consumption ≤ 1.00 gallons/rack.
NOTE: Program criteria are subject to change.
Company | Model Number | Type | Sanitation Method | Idle Energy Rate (kW) | Washing Energy (kWh/rack) | Water Consumption (gal/rack) | Rebate (per unit)
ADS | 5AGES | Single Tank Door-Type | Chemical Sanitizing (Low Temp) Machine | 0 | 0.02 | 0.9 | 750
ADS | AF-ES | Single Tank Door-Type | Chemical Sanitizing (Low Temp) Machine | 0 | 0.02 | 0.95 | 750
ADS | AFC-ES | Single Tank Door-Type | Chemical Sanitizing (Low Temp) Machine | 0 | 0.02 | 0.95 | 750
ADS | AWS | Single Tank Door-Type | Chemical Sanitizing (Low Temp) Machine | 0 | 0.02 | 0.98 | 750
Auto-Chlor | A4 | Single Tank Door-Type | Chemical Sanitizing (Low Temp) Machine | 0 | 0.02 | 1.04 | 250
Auto-Chlor | A4V | Single Tank Door-Type | Chemical Sanitizing (Low Temp) Machine | 0 | 0.02 | 1.04 | 250
Auto-Chlor | A5 | Single Tank Door-Type | Chemical Sanitizing (Low Temp) Machine | 0 | 0.02 | 1.04 | 250
Auto-Chlor | A5V | Single Tank Door-Type | Chemical Sanitizing (Low Temp) Machine | 0 | 0.02 | 1.04 | 250
Auto-Chlor | A6 | Single Tank Door-Type | Hot Water Sanitizing (High Temp) Machine | 0.42 | 0.24 | 0.73 | 750
Auto-Chlor | A6V | Single Tank Door-Type | Hot Water Sanitizing (High Temp) Machine | 0.42 | 0.24 | 0.73 | 750
Auto-Chlor | ACB | Single Tank Door-Type | Chemical Sanitizing (Low Temp) Machine | 0.13 | 0.03 | 1.03 | 250
Auto-Chlor | D2 | Single Tank Door-Type | Chemical Sanitizing (Low Temp) Machine | 0 | 0.01 | 0.97 | 750
Auto-Chlor | D2CL | Single Tank Door-Type | Chemical Sanitizing (Low Temp) Machine | 0 | 0.01 | 0.97 | 750
Auto-Chlor | D2CLV | Single Tank Door-Type | Chemical Sanitizing (Low Temp) Machine | 0 | 0.01 | 0.97 | 750
Auto-Chlor | D2CR | Single Tank Door-Type | Chemical Sanitizing (Low Temp) Machine | 0 | 0.01 | 0.97 | 750
Auto-Chlor | D2CRV | Single Tank Door-Type | Chemical Sanitizing (Low Temp) Machine | 0 | 0.01 | 0.97 | 750
Auto-Chlor | D2V | Single Tank Door-Type | Chemical Sanitizing (Low Temp) Machine | 0 | 0.01 | 0.97 | 750
Champion | DH3000 | Single Tank Door-Type | Hot Water Sanitizing (High Temp) Machine | 0.43 | 0.22 | 0.77 | 500
Champion | DH6000 STD | Single Tank Door-Type | Hot Water Sanitizing (High Temp) Machine | 0.4 | 0.22 | 0.76 | 750
Champion | DH6000 VHR | Single Tank Door-Type | Hot Water Sanitizing (High Temp) Machine | 0.24 | 0.19 | 0.77 | 500
Champion | DH6000T STD | Single Tank Door-Type | Hot Water Sanitizing (High Temp) Machine | 0.4 | 0.22 | 0.76 | 750
Champion | DH6000T VHR | Single Tank Door-Type | Hot Water Sanitizing (High Temp) Machine | 0.24 | 0.19 | 0.77 | 500
CMA Dishmachines | B | Single Tank Door-Type | Chemical Sanitizing (Low Temp) Machine | 0 | 0.02 | 0.98 | 750
CMA Dishmachines | B-2 | Single Tank Door-Type | Chemical Sanitizing (Low Temp) Machine | 0 | 0.02 | 0.98 | 750
CMA Dishmachines | CB | Single Tank Door-Type | Chemical Sanitizing (Low Temp) Machine | 0 | 0.02 | 0.98 | 750
CMA Dishmachines | CB-2 | Single Tank Door-Type | Chemical Sanitizing (Low Temp) Machine | 0 | 0.02 | 0.98 | 750
CMA Dishmachines | CMA-180 HTC | Single Tank Door-Type | Hot Water Sanitizing (High Temp) Machine | 0.52 | 0.32 | 0.84 | 500
CMA Dishmachines | CMA-180 HTCB | Single Tank Door-Type | Hot Water Sanitizing (High Temp) Machine | 0.52 | 0.32 | 0.84 | 500
CMA Dishmachines | CMA-180 HTS | Single Tank Door-Type | Hot Water Sanitizing (High Temp) Machine | 0.52 | 0.32 | 0.84 | 500
CMA Dishmachines | CMA-180 HTSB | Single Tank Door-Type | Hot Water Sanitizing (High Temp) Machine | 0.52 | 0.32 | 0.84 | 500
CMA Dishmachines | CMA-180-VL | Single Tank Door-Type | Hot Water Sanitizing (High Temp) Machine | 0.25 | 0.19 | 0.82 | 500
CMA Dishmachines | CMA-180-VL TALL | Single Tank Door-Type | Hot Water Sanitizing (High Temp) Machine | 0.25 | 0.19 | 0.82 | 500
CMA Dishmachines | E-3D-EXT | Single Tank Door-Type | Chemical Sanitizing (Low Temp) Machine | 0.02 | 0.03 | 0.99 | 750
CMA Dishmachines | E-AH-EXT | Single Tank Door-Type | Chemical Sanitizing (Low Temp) Machine | 0.02 | 0.03 | 0.99 | 750
CMA Dishmachines | E-C-EXT | Single Tank Door-Type | Chemical Sanitizing (Low Temp) Machine | 0.02 | 0.03 | 0.99 | 750
CMA Dishmachines | EST-AH | Single Tank Door-Type | Chemical Sanitizing (Low Temp) Machine | 0 | 0.02 | 1.12 | 250
CMA Dishmachines | EST-AH-EXT | Single Tank Door-Type | Chemical Sanitizing (Low Temp) Machine | 0 | 0.02 | 1.12 | 250
CMA Dishmachines | EST-C | Single Tank Door-Type | Chemical Sanitizing (Low Temp) Machine | 0 | 0.02 | 1.12 | 250
CMA Dishmachines | EST-C-EXT | Single Tank Door-Type | Chemical Sanitizing (Low Temp) Machine | 0 | 0.02 | 1.12 | 250
CMA Dishmachines | EST-EXT | Single Tank Door-Type | Chemical Sanitizing (Low Temp) Machine | 0 | 0.03 | 1.1 | 250
CMA Dishmachines | EST-FL | Single Tank Door-Type | Chemical Sanitizing (Low Temp) Machine | 0.07 | 0.03 | 1.08 | 250
Ecolab | Apex TSC Double | Single Tank Door-Type | Chemical Sanitizing (Low Temp) Machine | 0 | 0.01 | 1.12 | 250
Ecolab | E-HT | Single Tank Door-Type | Hot Water Sanitizing (High Temp) Machine | 0.32 | 0.24 | 0.48 | 750
Ecolab | E-HT-V | Single Tank Door-Type | Hot Water Sanitizing (High Temp) Machine | 0.41 | 0.22 | 0.48 | 750
Ecolab | ELT | Single Tank Door-Type | Chemical Sanitizing (Low Temp) Machine | 0 | 0.01 | 0.83 | 750
Ecolab | ELT DBL | Single Tank Door-Type | Chemical Sanitizing (Low Temp) Machine | 0 | 0.01 | 0.81 | 750
Ecolab | ES-4000 | Single Tank Door-Type | Chemical Sanitizing (Low Temp) Machine | 0 | 0.01 | 1.12 | 250
Ecolab | XL-HT | Single Tank Door-Type | Hot Water Sanitizing (High Temp) Machine | 0.44 | 0.25 | 0.71 | 750
Ecolab | XL-HT VV | Single Tank Door-Type | Hot Water Sanitizing (High Temp) Machine | 0.32 | 0.24 | 0.48 | 750
Fagor | COP-144W | Single Tank Door-Type | Hot Water Sanitizing (High Temp) Machine | 0.44 | 0.31 | 0.68 | 750
Fagor | COP-144W-HRS | Single Tank Door-Type | Hot Water Sanitizing (High Temp) Machine | 0.36 | 0.27 | 0.66 | 750
Fagor | COP-174W | Single Tank Door-Type | Hot Water Sanitizing (High Temp) Machine | 0.31 | 0.34 | 0.67 | 750
Fagor | COP-174W HRS | Single Tank Door-Type | Hot Water Sanitizing (High Temp) Machine | 0.41 | 0.31 | 0.64 | 750
Hobart | AM16ASR-* | Single Tank Door-Type | Hot Water Sanitizing (High Temp) Machine | 0.31 | 0.32 | 0.67 | 750
Hobart | AM16BAS-** | Single Tank Door-Type | Hot Water Sanitizing (High Temp) Machine | 0.31 | 0.32 | 0.67 | 750
Hobart | AM16BASX-** | Single Tank Door-Type | Hot Water Sanitizing (High Temp) Machine | 0.31 | 0.32 | 0.67 | 750
Hobart | AM16SCB-** | Single Tank Door-Type | Chemical Sanitizing (Low Temp) Machine | 0.17 | 0.12 | 0.67 | 750
Hobart | AM16SCBX-** | Single Tank Door-Type | Chemical Sanitizing (Low Temp) Machine | 0.17 | 0.12 | 0.67 | 750
Hobart | AM16SVL-* | Single Tank Door-Type | Hot Water Sanitizing (High Temp) Machine | 0.31 | 0.2 | 0.67 | 750
Hobart | AM16SVLT-* | Single Tank Door-Type | Hot Water Sanitizing (High Temp) Machine | 0.31 | 0.2 | 0.67 | 750
Hobart | AM16TASR-* | Single Tank Door-Type | Hot Water Sanitizing (High Temp) Machine | 0.31 | 0.32 | 0.67 | 750
Hobart | AM16TBAS-** | Single Tank Door-Type | Hot Water Sanitizing (High Temp) Machine | 0.31 | 0.32 | 0.67 | 750
Hobart | AM16TSCB-** | Single Tank Door-Type | Chemical Sanitizing (Low Temp) Machine | 0.19 | 0.13 | 0.66 | 750
Hobart | AM16VLADV-* | Single Tank Door-Type | Hot Water Sanitizing (High Temp) Machine | 0.31 | 0.2 | 0.67 | 750
Hobart | AM16VLBAS-* | Single Tank Door-Type | Hot Water Sanitizing (High Temp) Machine | 0.31 | 0.2 | 0.67 | 750
Hobart | AM16VLBASX-** | Single Tank Door-Type | Hot Water Sanitizing (High Temp) Machine | 0.31 | 0.2 | 0.67 | 750
Hobart | AM16VLSCB-** | Single Tank Door-Type | Chemical Sanitizing (Low Temp) Machine | 0.17 | 0.12 | 0.67 | 750
Hobart | AM16VLSCBX-** | Single Tank Door-Type | Chemical Sanitizing (Low Temp) Machine | 0.17 | 0.12 | 0.67 | 750
Hobart | AM16VLTADV-* | Single Tank Door-Type | Hot Water Sanitizing (High Temp) Machine | 0.31 | 0.2 | 0.67 | 750
Hobart | AM16VLTBAS-* | Single Tank Door-Type | Hot Water Sanitizing (High Temp) Machine | 0.31 | 0.2 | 0.67 | 750
Hobart | AM16VLTBASX-* | Single Tank Door-Type | Hot Water Sanitizing (High Temp) Machine | 0.31 | 0.2 | 0.67 | 750
Hobart | AM16VLTSCB-** | Single Tank Door-Type | Chemical Sanitizing (Low Temp) Machine | 0.19 | 0.13 | 0.66 | 750
Hobart | CDH | Single Tank Door-Type | Hot Water Sanitizing (High Temp) Machine | 0.42 | 0.28 | 0.73 | 750
Hobart | CDL | Single Tank Door-Type | Chemical Sanitizing (Low Temp) Machine | 0.24 | 0.14 | 0.85 | 750
Hobart | EDH | Single Tank Door-Type | Hot Water Sanitizing (High Temp) Machine | 0.42 | 0.29 | 0.85 | 500
Hobart | EDL | Single Tank Door-Type | Chemical Sanitizing (Low Temp) Machine | 0.24 | 0.12 | 0.89 | 750
Insinger | CX20 | Single Tank Door-Type | Hot Water Sanitizing (High Temp) Machine | 0.5 | 0.28 | 0.67 | 750
Jackson | Conserver XL-E | Single Tank Door-Type | Chemical Sanitizing (Low Temp) Machine | 0 | 0.01 | 1.02 | 250
Jackson | Conserver XL-E-FL | Single Tank Door-Type | Chemical Sanitizing (Low Temp) Machine | 0 | 0.01 | 1.02 | 250
Jackson | Conserver XL-E-LTH | Single Tank Door-Type | Chemical Sanitizing (Low Temp) Machine | 0.14 | 0.15 | 1.03 | 250
Jackson | Conserver XL2 | Single Tank Door-Type | Chemical Sanitizing (Low Temp) Machine | 0 | 0.01 | 1.16 | 250
Jackson | Conserver XL2-CML | Single Tank Door-Type | Chemical Sanitizing (Low Temp) Machine | 0 | 0.01 | 1.16 | 250
Jackson | Conserver XL2-CMR | Single Tank Door-Type | Chemical Sanitizing (Low Temp) Machine | 0 | 0.01 | 1.16 | 250
Jackson | Dynastar | Single Tank Door-Type | Hot Water Sanitizing (High Temp) Machine | 0.34 | 0.3 | 0.7 | 750
Jackson | Dynastar HH-E | Single Tank Door-Type | Hot Water Sanitizing (High Temp) Machine | 0.32 | 0.33 | 0.72 | 750
Jackson | Dynastar HH-E-VER | Single Tank Door-Type | Hot Water Sanitizing (High Temp) Machine | 0.36 | 0.2 | 0.72 | 750
Jackson | Dynastar HH/NB-E | Single Tank Door-Type | Hot Water Sanitizing (High Temp) Machine | 0.32 | 0.33 | 0.72 | 750
Jackson | Dynastar NB | Single Tank Door-Type | Hot Water Sanitizing (High Temp) Machine | 0.34 | 0.3 | 0.7 | 750
Jackson | Dynastar VER | Single Tank Door-Type | Hot Water Sanitizing (High Temp) Machine | 0.35 | 0.2 | 0.7 | 750
Jackson | HT180EC1 | Single Tank Door-Type | Hot Water Sanitizing (High Temp) Machine | 0.45 | 0.32 | 0.88 | 500
Jackson | HT180EC1-VER | Single Tank Door-Type | Hot Water Sanitizing (High Temp) Machine | 0.45 | 0.17 | 0.86 | 500
Jackson | HT180EC3 | Single Tank Door-Type | Hot Water Sanitizing (High Temp) Machine | 0.45 | 0.32 | 0.88 | 500
Jackson | HT180EC3-VER | Single Tank Door-Type | Hot Water Sanitizing (High Temp) Machine | 0.45 | 0.17 | 0.86 | 500
Jackson | NXP-HTD | Single Tank Door-Type | Hot Water Sanitizing (High Temp) Machine | 0.45 | 0.32 | 0.88 | 500
Jackson | NXP-HTD-VER | Single Tank Door-Type | Hot Water Sanitizing (High Temp) Machine | 0.45 | 0.17 | 0.86 | 500
Jackson | NXP-HTD/NB | Single Tank Door-Type | Hot Water Sanitizing (High Temp) Machine | 0.45 | 0.32 | 0.88 | 500
Jackson | Tempstar | Single Tank Door-Type | Hot Water Sanitizing (High Temp) Machine | 0.45 | 0.32 | 0.88 | 500
Jackson | Tempstar FL | Single Tank Door-Type | Hot Water Sanitizing (High Temp) Machine | 0.45 | 0.32 | 0.88 | 500
Jackson | Tempstar FL-N | Single Tank Door-Type | Hot Water Sanitizing (High Temp) Machine | 0.45 | 0.32 | 0.88 | 500
Jackson | Tempstar FL-VER | Single Tank Door-Type | Hot Water Sanitizing (High Temp) Machine | 0.45 | 0.17 | 0.86 | 500
Jackson | Tempstar HH-E | Single Tank Door-Type | Hot Water Sanitizing (High Temp) Machine | 0.49 | 0.32 | 0.72 | 750
Jackson | Tempstar HH-E-VER | Single Tank Door-Type | Hot Water Sanitizing (High Temp) Machine | 0.49 | 0.28 | 0.78 | 500
Jackson | Tempstar HH/NB-E | Single Tank Door-Type | Hot Water Sanitizing (High Temp) Machine | 0.49 | 0.32 | 0.72 | 750
Jackson | Tempstar-VER | Single Tank Door-Type | Hot Water Sanitizing (High Temp) Machine | 0.45 | 0.17 | 0.86 | 500
Jackson | Tempstar/NB | Single Tank Door-Type | Hot Water Sanitizing (High Temp) Machine | 0.45 | 0.32 | 0.88 | 500
Jackson | WareForce 1-E | Single Tank Door-Type | Chemical Sanitizing (Low Temp) Machine | 0 | 0.01 | 1.02 | 250
Jackson | WareForce 1-E-FL | Single Tank Door-Type | Chemical Sanitizing (Low Temp) Machine | 0 | 0.01 | 1.02 | 250
Jackson | WareForce 1-E-LTH | Single Tank Door-Type | Chemical Sanitizing (Low Temp) Machine | 0.14 | 0.15 | 1.03 | 250
Jackson | WareForce 2 | Single Tank Door-Type | Chemical Sanitizing (Low Temp) Machine | 0 | 0.01 | 1.16 | 250
Jackson | WareForce 2-CML | Single Tank Door-Type | Chemical Sanitizing (Low Temp) Machine | 0 | 0.01 | 1.16 | 250
Jackson | WareForce 2-CMR | Single Tank Door-Type | Chemical Sanitizing (Low Temp) Machine | 0 | 0.01 | 1.16 | 250
Jackson | WareForce HT-180 | Single Tank Door-Type | Hot Water Sanitizing (High Temp) Machine | 0.45 | 0.32 | 0.88 | 500
Jackson | WareForce HT-180-VER | Single Tank Door-Type | Hot Water Sanitizing (High Temp) Machine | 0.45 | 0.17 | 0.86 | 500
Jackson | WareForce HT-180/NB | Single Tank Door-Type | Hot Water Sanitizing (High Temp) Machine | 0.45 | 0.32 | 0.88 | 500
Jackson | WareForce HT180HH-E | Single Tank Door-Type | Hot Water Sanitizing (High Temp) Machine | 0.49 | 0.32 | 0.72 | 750
Jackson | WareForce HT180HH-E-VER | Single Tank Door-Type | Hot Water Sanitizing (High Temp) Machine | 0.49 | 0.28 | 0.78 | 500
Jackson | WareForce HT180HH/NB-E | Single Tank Door-Type | Hot Water Sanitizing (High Temp) Machine | 0.49 | 0.32 | 0.72 | 750
Jackson | WareForce NXP-180 | Single Tank Door-Type | Hot Water Sanitizing (High Temp) Machine | 0.45 | 0.32 | 0.88 | 500
Jackson | WareForce NXP-180-VER | Single Tank Door-Type | Hot Water Sanitizing (High Temp) Machine | 0.45 | 0.17 | 0.86 | 500
Jackson | WareForce NXP-180/NB | Single Tank Door-Type | Hot Water Sanitizing (High Temp) Machine | 0.45 | 0.32 | 0.88 | 500
Lamber | L21EKDPS | Single Tank Door-Type | Hot Water Sanitizing (High Temp) Machine | 0.49 | 0.28 | 0.33 | 750
Lamber | L21EKS | Single Tank Door-Type | Hot Water Sanitizing (High Temp) Machine | 0.49 | 0.28 | 0.33 | 750
Mainstreet | 541HTDT401 | Single Tank Door-Type | Hot Water Sanitizing (High Temp) Machine | 0.44 | 0.31 | 0.68 | 750
Mainstreet | 541HTDT403 | Single Tank Door-Type | Hot Water Sanitizing (High Temp) Machine | 0.44 | 0.31 | 0.68 | 750
Meiko | DV 80.2 | Single Tank Door-Type | Hot Water Sanitizing (High Temp) Machine | 0.25 | 0.23 | 0.76 | 750
Meiko | M004DWHT10M1-20 | Single Tank Door-Type | Hot Water Sanitizing (High Temp) Machine | 0.25 | 0.26 | 0.75 | 750
Meiko | M004DWHT10M1-20 Heat Recovery | Single Tank Door-Type | Hot Water Sanitizing (High Temp) Machine | 0.3 | 0.17 | 0.76 | 750
Moyer Diebel | MD2000+ | Single Tank Door-Type | Hot Water Sanitizing (High Temp) Machine | 0.43 | 0.22 | 0.77 | 500
Moyer Diebel | Nexus DHT | Single Tank Door-Type | Hot Water Sanitizing (High Temp) Machine | 0.43 | 0.22 | 0.77 | 500
Noble | 495NODTVL1 | Single Tank Door-Type | Hot Water Sanitizing (High Temp) Machine | 0.36 | 0.27 | 0.66 | 750
Noble | 495NODTVL3 | Single Tank Door-Type | Hot Water Sanitizing (High Temp) Machine | 0.36 | 0.27 | 0.66 | 750
Noble | HT180EC1 | Single Tank Door-Type | Hot Water Sanitizing (High Temp) Machine | 0.45 | 0.32 | 0.88 | 500
Noble | HT180EC3 | Single Tank Door-Type | Hot Water Sanitizing (High Temp) Machine | 0.45 | 0.32 | 0.88 | 500
Noble | WareForce 1-E | Single Tank Door-Type | Chemical Sanitizing (Low Temp) Machine | 0 | 0.01 | 1.02 | 250
Noble | WareForce 1-E-FL | Single Tank Door-Type | Chemical Sanitizing (Low Temp) Machine | 0 | 0.01 | 1.02 | 250
Noble | WareForce 1-E-LTH | Single Tank Door-Type | Chemical Sanitizing (Low Temp) Machine | 0.14 | 0.15 | 1.03 | 250
Noble | WareForce 2 | Single Tank Door-Type | Chemical Sanitizing (Low Temp) Machine | 0 | 0.01 | 1.16 | 250
Noble | WareForce 2-CML | Single Tank Door-Type | Chemical Sanitizing (Low Temp) Machine | 0 | 0.01 | 1.16 | 250
Noble | WareForce 2-CMR | Single Tank Door-Type | Chemical Sanitizing (Low Temp) Machine | 0 | 0.01 | 1.16 | 250
Noble | WareForce HT-180 | Single Tank Door-Type | Hot Water Sanitizing (High Temp) Machine | 0.45 | 0.32 | 0.88 | 500
Noble | WareForce HT-180-FL | Single Tank Door-Type | Hot Water Sanitizing (High Temp) Machine | 0.45 | 0.32 | 0.88 | 500
Noble | WareForce HT-180/NB | Single Tank Door-Type | Hot Water Sanitizing (High Temp) Machine | 0.45 | 0.32 | 0.88 | 500
Noble | WareForce HT-180HH/NB-E | Single Tank Door-Type | Hot Water Sanitizing (High Temp) Machine | 0.49 | 0.32 | 0.72 | 750
Noble | WareForce HT180HH-E | Single Tank Door-Type | Hot Water Sanitizing (High Temp) Machine | 0.49 | 0.32 | 0.72 | 750
ProGuard | PA-2 | Single Tank Door-Type | Chemical Sanitizing (Low Temp) Machine | 0 | 0.01 | 1.12 | 250
Stero | SD3-1 | Single Tank Door-Type | Chemical Sanitizing (Low Temp) Machine | 0.26 | 0.12 | 0.85 | 750
Stero | SD3-2 | Single Tank Door-Type | Hot Water Sanitizing (High Temp) Machine | 0.53 | 0.29 | 0.85 | 500
Stero | SD3-3 | Single Tank Door-Type | Chemical Sanitizing (Low Temp) Machine | 0.26 | 0.12 | 0.85 | 750
Stero | SD3-4 | Single Tank Door-Type | Hot Water Sanitizing (High Temp) Machine | 0.53 | 0.29 | 0.85 | 500
Stero | SD3-5 | Single Tank Door-Type | Chemical Sanitizing (Low Temp) Machine | 0.26 | 0.12 | 0.85 | 750
Stero | SD3-6 | Single Tank Door-Type | Hot Water Sanitizing (High Temp) Machine | 0.53 | 0.29 | 0.85 | 500
Stero | SD3T-* | Single Tank Door-Type | Hot Water Sanitizing (High Temp) Machine | 0.5 | 0.27 | 0.85 | 500
Wareforce | WareForce HT-180-FL-VER | Single Tank Door-Type | Hot Water Sanitizing (High Temp) Machine | 0.45 | 0.17 | 0.86 | 500
Wareforce | WareForce HT-180-VER | Single Tank Door-Type | Hot Water Sanitizing (High Temp) Machine | 0.45 | 0.17 | 0.86 | 500
Wareforce | WareForce HT-180HH-E-VER | Single Tank Door-Type | Hot Water Sanitizing (High Temp) Machine | 0.49 | 0.28 | 0.78 | 500

## Glass-Door Refrig
Qualified Glass Door Refrigerators |  |  | Updated | 3/14/2025
Qualifying models must meet ENERGY STAR® Version 5.0 specifications and must be listed in the California
Energy Commission database. Products on this list qualify for purchases from the date they are added until
the date they are removed.
NOTE: Program criteria are subject to change.
Company | Model Number | Style Type | Total Volume (cu. ft.) | Daily Energy Use (kWh) | Rebate (per unit)
AHT | MALTA 185 NAM-R | Reach-in | 27.46 | 1.47 | 50
AHT | MONTREAL XL EC PUSH 210 (U) NAM - R | Reach-in | 42.73 | 2.37 | 100
AHT | PARIS 210 NAM-R | Reach-in | 32.25 | 1.81 | 100
AHT | SYDNEY XL 210 NAM-R | Reach-in | 40.98 | 2.11 | 100
AHT | SYDNEY XL 250 NAM-R | Reach-in | 49.88 | 1.52 | 100
AHT | VENTO GD 250 L8 LAPS | Reach-in | 119.42 | 6.2 | 100
AHT | VENTO GD 250 L8 LTG | Reach-in | 119.42 | 6.2 | 100
AHT | VENTO GD 250 L8 LTG SLED | Reach-in | 119.42 | 6.2 | 100
AHT | VENTO GD 375 L8 LAPS | Reach-in | 179.09 | 13.04 | 100
AHT | VENTO GD 375 L8 LTG | Reach-in | 179.09 | 13.04 | 100
AHT | VENTO GD 375 L8 LTG SLED | Reach-in | 179.09 | 13.04 | 100
AHT | VENTO HYB GD 250 L8 LAPS | Reach-in | 119.42 | 10.17 | 100
AHT | VENTO HYB GD 250 L8 LTG | Reach-in | 119.42 | 10.17 | 100
AHT | VENTO HYB GD 250 L8 LTG SLED | Reach-in | 119.42 | 10.17 | 100
AHT | VENTO HYB GD 375 L8 LAPS | Reach-in | 179.09 | 17.64 | 100
AHT | VENTO HYB GD 375 L8 LTG | Reach-in | 179.09 | 17.64 | 100
AHT | VENTO HYB GD 375 L8 LTG SLED | Reach-in | 179.09 | 17.64 | 100
Avantco | 178A49RGHC | Reach-in | 41.3 | 3.35 | 100
Avantco | 178GDC23LH* | Undercounter | 23 | 2.2 | 50
Avantco | 178Z1RGHC | Reach-in | 21.26 | 2.09 | 50
Avantco | 178Z2RGHC | Reach-in | 42.59 | 3.17 | 100
Beverage-Air | BB58HC-1-G********** | Other | 21.86 | 1.99 | 50
Beverage-Air | HBR19HC-1*G********* | Reach-in | 17.87 | 1.98 | 50
Beverage-Air | HBR23HC-1**G**** | Reach-in | 23.1 | 2.04 | 50
Beverage-Air | HBR27HC-1**G**** | Reach-in | 25.88 | 2.06 | 50
Beverage-Air | HBR35HC-1*G********* | Reach-in | 35.4 | 2.6 | 100
Beverage-Air | HBR49HC-1**G**** | Reach-in | 46.15 | 3.21 | 100
Beverage-Air | HBR72HC-1**G**** | Reach-in | 68.93 | 3.92 | 100
Beverage-Air | HR1HC-1G**** | Reach-in | 21.66 | 2.15 | 50
Beverage-Air | HR1HC-1HG**** | Reach-in | 21.66 | 2.15 | 50
Beverage-Air | HR1WHC-1G**** | Reach-in | 30.76 | 2.33 | 100
Beverage-Air | HR1WHC-1HG**** | Reach-in | 30.76 | 2.33 | 100
Beverage-Air | HR2HC-1G**** | Reach-in | 46.88 | 3.38 | 100
Beverage-Air | HR2HC-1HG**** | Reach-in | 46.88 | 3.38 | 100
Beverage-Air | HR3HC-1G**** | Reach-in | 71.52 | 3.77 | 100
Beverage-Air | HR3HC-1HG**** | Reach-in | 71.52 | 3.77 | 100
Beverage-Air | HRP1HC-1G**** | Reach-in | 21.66 | 2.15 | 50
Beverage-Air | HRP1HC-1HG**** | Reach-in | 21.66 | 2.15 | 50
Beverage-Air | HRP1WHC-1G**** | Reach-in | 30.76 | 2.33 | 100
Beverage-Air | HRP1WHC-1HG**** | Reach-in | 30.76 | 2.33 | 100
Beverage-Air | HRP2HC-1G**** | Reach-in | 46.88 | 3.38 | 100
Beverage-Air | HRP2HC-1HG**** | Reach-in | 46.88 | 3.38 | 100
Beverage-Air | HRP3HC-1G**** | Reach-in | 71.52 | 3.77 | 100
Beverage-Air | HRP3HC-1HG**** | Reach-in | 71.52 | 3.77 | 100
Beverage-Air | HRPS1HC-1G**** | Reach-in | 21.66 | 2.15 | 50
Beverage-Air | HRPS1HC-1HG**** | Reach-in | 21.66 | 2.15 | 50
Beverage-Air | HRPS1WHC-1G**** | Reach-in | 30.76 | 2.33 | 100
Beverage-Air | HRPS1WHC-1HG**** | Reach-in | 30.76 | 2.33 | 100
Beverage-Air | HRPS2HC-1G**** | Reach-in | 46.88 | 3.38 | 100
Beverage-Air | HRPS2HC-1HG**** | Reach-in | 46.88 | 3.38 | 100
Beverage-Air | HRPS3HC-1G**** | Reach-in | 71.52 | 3.77 | 100
Beverage-Air | HRPS3HC-1HG**** | Reach-in | 71.52 | 3.77 | 100
Beverage-Air | HRS1HC-1G**** | Reach-in | 21.66 | 2.15 | 50
Beverage-Air | HRS1HC-1HG**** | Reach-in | 21.66 | 2.15 | 50
Beverage-Air | HRS1WHC-1G**** | Reach-in | 30.76 | 2.33 | 100
Beverage-Air | HRS1WHC-1HG**** | Reach-in | 30.76 | 2.33 | 100
Beverage-Air | HRS2HC-1G**** | Reach-in | 46.88 | 3.38 | 100
Beverage-Air | HRS2HC-1HG**** | Reach-in | 46.88 | 3.38 | 100
Beverage-Air | HRS3HC-1G**** | Reach-in | 71.52 | 3.77 | 100
Beverage-Air | HRS3HC-1HG**** | Reach-in | 71.52 | 3.77 | 100
Beverage-Air | LV17HC-1-*** | Reach-in | 18.49 | 1.84 | 50
Beverage-Air | LV19HC-1********* | Reach-in | 17.87 | 1.98 | 50
Beverage-Air | LV23HC-1********* | Reach-in | 23.1 | 2.18 | 50
Beverage-Air | LV27HC-1********* | Reach-in | 25.88 | 2.06 | 50
Beverage-Air | LV35HC-1********* | Reach-in | 35.4 | 2.6 | 100
Beverage-Air | LV45HC-1********* | Reach-in | 44 | 3.38 | 100
Beverage-Air | LV49HC-1********* | Reach-in | 46.15 | 3.21 | 100
Beverage-Air | LV66HC-1********* | Reach-in | 64.4 | 4.42 | 100
Beverage-Air | LV72HC-1********* | Reach-in | 68.93 | 3.92 | 100
Beverage-Air | MMR19HC-1********* | Reach-in | 17.87 | 1.98 | 50
Beverage-Air | MMR23HC-1******* | Reach-in | 23.1 | 2.04 | 50
Beverage-Air | MMR27HC-1******* | Reach-in | 25.88 | 2.05 | 50
Beverage-Air | MMR35HC-1********* | Reach-in | 35.4 | 2.6 | 100
Beverage-Air | MMR45HC-1******* | Reach-in | 44 | 3.38 | 100
Beverage-Air | MMR49HC-1******* | Reach-in | 46.15 | 3.21 | 100
Beverage-Air | MMR66HC-1******* | Reach-in | 64.4 | 4.42 | 100
Beverage-Air | MMR72HC-1******* | Reach-in | 68.93 | 3.92 | 100
Beverage-Air | MT23-1[*] | Reach-in | 19.2 | 1.8 | 50
Beverage-Air | MT34-1 | Reach-in | 26.12 | 2.26 | 50
Beverage-Air | MT49-1-SD[*] | Reach-in | 39.03 | 3 | 100
Beverage-Air | MT49-1[*] | Reach-in | 37.42 | 3.12 | 100
Beverage-Air | MT53-1-SD[*] | Reach-in | 41.66 | 3.31 | 100
Beverage-Air | MT53-1[*] | Reach-in | 41.66 | 3.29 | 100
Beverage-Air | RB19HC-1*G********* | Reach-in | 17.87 | 1.98 | 50
Beverage-Air | RB23HC-1*G**** | Reach-in | 23.1 | 2.04 | 50
Beverage-Air | RB27HC-1*G**** | Reach-in | 25.88 | 2.06 | 50
Beverage-Air | RB35HC-1*G********* | Reach-in | 35.4 | 2.6 | 100
Beverage-Air | RB49HC-1*G**** | Reach-in | 46.15 | 3.21 | 100
Beverage-Air | RB72HC-1*G**** | Reach-in | 68.93 | 3.92 | 100
Beverage-Air | RI18HC-*G*********** | Reach-in | 16.85 | 1.77 | 50
Continental Refrigerator | 1RENGD | Reach-in | 21.4 | 2.06 | 50
Continental Refrigerator | 1RENGDHD | Reach-in | 21.2 | 2.13 | 50
Continental Refrigerator | 1RENGDPT | Pass-Through | 24.5 | 2.27 | 50
Continental Refrigerator | 1RENGDPTHD | Pass-Through | 24 | 2.32 | 50
Continental Refrigerator | 1RESNGD | Reach-in | 18.8 | 1.84 | 50
Continental Refrigerator | 1RESNGDHD | Reach-in | 18.9 | 2.01 | 50
Continental Refrigerator | 1RNGD | Reach-in | 18.97 | 1.84 | 50
Continental Refrigerator | 1RNGDHD | Reach-in | 18.6 | 1.66 | 50
Continental Refrigerator | 1RNGDPT | Pass-Through | 22.1 | 2.22 | 50
Continental Refrigerator | 1RXNGD | Reach-in | 28.7 | 2.29 | 50
Continental Refrigerator | 1RXNGDHD | Reach-in | 28.4 | 2.46 | 50
Continental Refrigerator | 1RXNGDPT | Pass-Through | 33.2 | 2.68 | 100
Continental Refrigerator | 1RXNGDPTHD | Pass-Through | 32.6 | 2.76 | 100
Continental Refrigerator | 1RXSNGD | Reach-in | 23 | 2.2 | 50
Continental Refrigerator | 1RXSNGDHD | Reach-in | 22.7 | 2.21 | 50
Continental Refrigerator | 2RENGD | Reach-in | 48.8 | 3.34 | 100
Continental Refrigerator | 2RENGDHD | Reach-in | 48.3 | 3.45 | 100
Continental Refrigerator | 2RESNGD | Reach-in | 40.8 | 3.05 | 100
Continental Refrigerator | 2RESNGDHD | Reach-in | 40.3 | 3.11 | 100
Continental Refrigerator | 2RNGD | Reach-in | 43.7 | 2.78 | 100
Continental Refrigerator | 2RNGDHD | Reach-in | 42.6 | 3.21 | 100
Continental Refrigerator | 2RSNGD | Reach-in | 36.5 | 2.82 | 100
Continental Refrigerator | 2RSNGDHD | Reach-in | 36 | 2.88 | 100
Continental Refrigerator | 3R-GD-HD-R | Reach-in | 67.6 | 5.25 | 100
Continental Refrigerator | 3R-GD-R | Reach-in | 68.4 | 5.22 | 100
Continental Refrigerator | 3RE-GD-HD-R | Reach-in | 75.7 | 5.48 | 100
Continental Refrigerator | 3RE-GD-R | Reach-in | 77 | 5.45 | 100
Continental Refrigerator | 3RENGD | Reach-in | 77 | 6.25 | 100
Continental Refrigerator | 3RENGDHD | Reach-in | 75.7 | 6.56 | 100
Continental Refrigerator | 3RENGDPT | Pass-Through | 84 | 6.8 | 100
Continental Refrigerator | 3RNGD | Reach-in | 68.4 | 6 | 100
Continental Refrigerator | 3RNGDPTHD | Pass-Through | 74 | 6.2 | 100
Continental Refrigerator | D1RENGD | Reach-in | 21.8 | 1.87 | 50
Continental Refrigerator | D1RENGDHD | Reach-in | 21.5 | 2.1 | 50
Continental Refrigerator | D1RENGDPT | Pass-Through | 24.5 | 2.27 | 50
Continental Refrigerator | D1RENGDPTHD | Pass-Through | 24 | 2.32 | 50
Continental Refrigerator | D1RESNGD | Reach-in | 18.8 | 1.84 | 50
Continental Refrigerator | D1RESNGDHD | Reach-in | 18.9 | 2.01 | 50
Continental Refrigerator | D1RINGD | Reach-in | 32 | 2.61 | 100
Continental Refrigerator | D1RNGD | Reach-in | 19.3 | 1.99 | 50
Continental Refrigerator | D1RNGDHD | Reach-in | 19.3 | 2.01 | 50
Continental Refrigerator | D1RNGDPT | Pass-Through | 22.1 | 2.22 | 50
Continental Refrigerator | D1RXNGD | Reach-in | 29.2 | 2.52 | 50
Continental Refrigerator | D1RXNGDHD | Reach-in | 28.9 | 2.55 | 50
Continental Refrigerator | D1RXNGDPT | Pass-Through | 33.2 | 2.68 | 100
Continental Refrigerator | D1RXNGDPTHD | Pass-Through | 32.6 | 2.76 | 100
Continental Refrigerator | D1RXSNGD | Reach-in | 23 | 2.2 | 50
Continental Refrigerator | D1RXSNGDHD | Reach-in | 22.7 | 2.21 | 50
Continental Refrigerator | D2RESNGD | Reach-in | 40.8 | 3.05 | 100
Continental Refrigerator | D2RESNGDHD | Reach-in | 40.3 | 3.11 | 100
Continental Refrigerator | D2RINGD | Reach-in | 62.94 | 4.65 | 100
Continental Refrigerator | D2RINGDRT | Roll-Through | 67.34 | 4.98 | 100
Continental Refrigerator | D2RSNGD | Reach-in | 36.5 | 2.82 | 100
Continental Refrigerator | D2RSNGDHD | Reach-in | 36 | 2.88 | 100
Continental Refrigerator | D3RENGD | Reach-in | 77 | 5.74 | 100
Continental Refrigerator | D3RENGDHD | Reach-in | 75.7 | 5.76 | 100
Continental Refrigerator | D3RENGDPT | Pass-Through | 84 | 6.8 | 100
Continental Refrigerator | D3RNGD | Reach-in | 69.2 | 5.5 | 100
Continental Refrigerator | D3RNGDHD | Reach-in | 68.4 | 5.52 | 100
Continental Refrigerator | D3RNGDPTHD | Pass-Through | 74 | 6.2 | 100
Continental Refrigerator | SW72NGD | Work-Top Table | 18.5 | 2.02 | 50
Delfield | 6025XL-G | Reach-in | 18.9 | 1.6 | 50
Delfield | 6025XL-GH | Reach-in | 18.86 | 1.7 | 50
Delfield | 6051XL-G | Reach-in | 41.45 | 2.63 | 100
Delfield | 6051XL-GH | Reach-in | 41.45 | 2.89 | 100
Delfield | CSR2NP-G | Reach-in | 39.76 | 2.39 | 100
Delfield | CSR2NP-GH | Reach-in | 39.53 | 2.37 | 100
Delfield | CSRPT1P-G | Pass-Through | 23.63 | 2.21 | 50
Delfield | CSRPT2P-G | Pass-Through | 49.93 | 3.2 | 100
Delfield | CSRPT2P-GH | Pass-Through | 49.38 | 3.67 | 100
Delfield | CSRRI1P-G | Roll-In | 37.66 | 2.97 | 100
Delfield | CSRRT2P-GS | Roll-Through | 80.06 | 5.35 | 100
Delfield | GAR1NP-GH******* | Reach-in | 17.87 | 1.98 | 50
Delfield | GAR1P-GH******** | Reach-in | 21.46 | 2.04 | 50
Delfield | GAR2NP-G******** | Reach-in | 39.76 | 2.66 | 100
Delfield | GAR2NP-GH******* | Reach-in | 39.53 | 2.37 | 100
Delfield | GAR2P-G********* | Reach-in | 45.85 | 2.86 | 100
Delfield | GAR2P-GH******** | Reach-in | 45.58 | 2.86 | 100
Delfield | GAR3P-G********* | Reach-in | 71.22 | 5.58 | 100
Delfield | GAR3P-GH******** | Reach-in | 70.81 | 5.05 | 100
Delfield | GARPT2P-G******* | Pass-Through | 49.93 | 3.68 | 100
Delfield | GARPT2P-GH****** | Pass-Through | 49.38 | 3.67 | 100
Delfield | GARRI1P-G******** | Roll-In | 37.66 | 2.5 | 100
Delfield | GARRI2P-G******** | Roll-In | 76.34 | 4.35 | 100
Delfield | GARRT1P-G******** | Roll-Through | 39 | 3.24 | 100
Delfield | GARRT2P-GS******* | Roll-Through | 80.06 | 5.83 | 100
Delfield | GCR1P-GH | Reach-in | 21.46 | 2.04 | 50
Delfield | GCR2P-G | Reach-in | 45.85 | 3.69 | 100
Delfield | GCR2P-GH | Reach-in | 45.58 | 2.86 | 100
Delfield | GCR3P-G | Reach-in | 71.22 | 5.58 | 100
Delfield | GCR3P-GH | Reach-in | 70.81 | 5.05 | 100
Desmon SPA | PGM07G-A | Other | 19.42 | 1.34 | 50
Desmon SPA | PGM07G-C-A | Other | 19.42 | 1.34 | 50
Desmon SPA | PGM14G-A | Other | 42.32 | 3.12 | 100
Desmon SPA | PGM14G-C-A | Other | 42.32 | 3.12 | 100
Desmon SPA | PGM21G-A | Other | 71.57 | 3.5 | 100
Display Source Alliance | Dula48 | Reach-in | 16.09 | 1.76 | 50
Everest Refrigeration | EMGR24 | Reach-in | 25.02 | 2.34 | 50
Everest Refrigeration | EMGR24B | Reach-in | 25.02 | 2.34 | 50
Everest Refrigeration | EMGR24C | Reach-in | 25.02 | 2.34 | 50
Fogel | V-513 | Reach-in | 15.62 | 1.79 | 50
Fogel | VR-17-RE | Reach-in | 15.46 | 1.75 | 50
Fogel | VR-26-HC | Reach-in | 21.34 | 1.81 | 50
Hoshizaki | BB80-G* | Undercounter | 28.73 | 2.44 | 50
Hoshizaki | BB95-G* | Undercounter | 32.53 | 2.64 | 100
Hoshizaki | R3A-FG*** | Reach-in | 79.03 | 6.5 | 100
Hoshizaki | R3A-HG*** | Reach-in | 79.03 | 6.5 | 100
Hoshizaki | RM-26-HC | Reach-in | 21.34 | 1.81 | 50
Hussmann Corporation | DD5X5FRW | Reach-in | 251.91 | 23.39 | 100
Hussmann Corporation | RM3W | Reach-in | 106.7 | 9.21 | 100
Hussmann Corporation | RM4W | Reach-in | 141.8 | 11.03 | 100
Hussmann Corporation | RM5W | Reach-in | 177 | 13.56 | 100
Hussmann Corporation | RMN4W | Reach-in | 124.3 | 11.03 | 100
Hussmann Corporation | RMN5W | Reach-in | 155.2 | 13.56 | 100
IDW | G-26SI-C-3-3-4-B-5 | Other | 22.6 | 1.86 | 50
IDW | G-37SI-N-3-3-5-B-5 | Other | 33.8 | 2.66 | 100
IDW | G-45SI-C-3-3-5-B-5 | Other | 38.2 | 2.75 | 100
IDW | G-45SI-N-3-3-5-B-5 | Other | 38.2 | 2.75 | 100
IDW | G-49SI-C-3-3-5-B-5 | Other | 40.7 | 3.33 | 100
IDW | G-49SI-N-3-3-5-B-5 | Other | 40.7 | 3.33 | 100
IDW | GV-26SI-C-3-3-4-B-5 | Other | 22.6 | 1.86 | 50
IDW | GV-37SI-N-3-3-5-B-5 | Other | 33.8 | 2.66 | 100
IDW | GV-45SI-C-3-3-5-B-5 | Other | 38.2 | 2.75 | 100
IDW | GV-49SI-C-3-3-5-B-5 | Other | 40.7 | 3.33 | 100
IDW | GV-49SI-N-3-3-5-B-5 | Other | 40.7 | 3.33 | 100
Imbera | EVC19 HC | Reach-in | 16.09 | 1.76 | 50
Imbera | EVC19 R2 | Reach-in | 16.09 | 1.76 | 50
Imbera | G319 R2 KM | Reach-in | 19.18 | 1.85 | 50
Imbera | G319 R2 SZ | Reach-in | 19.2 | 2.02 | 50
Imbera | G326 R2 | Reach-in | 26.12 | 2.26 | 50
Imbera | G372 HC | Reach-in | 66.3 | 5.09 | 100
Imbera | VRD21 R2 | Reach-in | 16.77 | 1.83 | 50
Imbera | VRD26 HC | Reach-in | 25.69 | 2.37 | 50
Imbera | VRD35 R2 | Reach-in | 32.12 | 2.56 | 100
Imbera | VRD37 R2 | Reach-in | 37.42 | 3.12 | 100
Imbera | VRD37 SD R2 | Reach-in | 39.03 | 3 | 100
Imbera | VRD41 SD 54HC | Reach-in | 17.1 | 1.71 | 50
Imbera | VRD43 R2 | Reach-in | 41.66 | 3.29 | 100
Imbera | VRD43 SD R2 | Reach-in | 41.66 | 3.31 | 100
Imbera | VRD44 HC CZ | Reach-in | 40.26 | 2.92 | 100
Imbera | VRD50 HC CZ | Reach-in | 45.16 | 3.04 | 100
Kelvinator COMMERCIAL | KCHBB60G | Reach-in | 16.6 | 1.88 | 50
Kelvinator COMMERCIAL | KCHBB72G | Reach-in | 20.8 | 2.04 | 50
Kelvinator COMMERCIAL | KCHGM26R | Reach-in | 21.6 | 1.73 | 50
Kelvinator COMMERCIAL | KCHGM48R | Reach-in | 43.4 | 3.16 | 100
Kelvinator COMMERCIAL | KCHGM72R | Reach-in | 67.6 | 4.05 | 100
Kelvinator COMMERCIAL | KCHRI25R1GDR | Reach-in | 19 | 2.04 | 50
Kelvinator COMMERCIAL | KCHRI25R1GDR | Reach-in | 19 | 2.04 | 50
Kelvinator COMMERCIAL | KCHRI27R1GDR | Reach-in | 19 | 1.54 | 50
Kelvinator COMMERCIAL | KCHRI27R2HGDR | Reach-in | 19 | 1.54 | 50
Kelvinator COMMERCIAL | KCHRI54R2GDR | Reach-in | 43.9 | 2.56 | 100
Kelvinator COMMERCIAL | KCHRI54R4HGDR | Reach-in | 43.9 | 2.56 | 100
Kelvinator COMMERCIAL | KCHRI81R3GDR | Reach-in | 68.8 | 3.91 | 100
Kelvinator COMMERCIAL | KCHSGM48R | Reach-in | 40.1 | 3.37 | 100
Kelvinator COMMERCIAL | KCHSGM72R | Reach-in | 63.6 | 4.69 | 100
KUTANO | KUTG DM 1** | Reach-in | 20.31 | 1.8 | 50
Liebherr | BCDv 4613 | Reach-in | 16.3 | 1.84 | 50
Master-Bilt | MPR80*SSG/0X | Reach-in | 82.95 | 6.72 | 100
METALFRIO | NG26CHC | Reach-in | 22.2 | 2 | 50
METALFRIO | NG27CHC | Reach-in | 24.5 | 2.28 | 50
METALFRIO | NG42CHC | Reach-in | 33.7 | 2.89 | 100
METALFRIO | NG43CHC | Reach-in | 39.14 | 3.27 | 100
METALFRIO | NG43CHCSD | Reach-in | 37.47 | 3.02 | 100
METALFRIO | NG44CHC | Reach-in | 41.18 | 3.34 | 100
METALFRIO | NG49CHC | Reach-in | 46.26 | 3.43 | 100
METALFRIO | NG50CHC | Reach-in | 48.64 | 3.54 | 100
Migali | C-23RM-HC | Reach-in | 19.1 | 1.72 | 50
Migali | C-49RM-HC | Reach-in | 43.8 | 3.6 | 100
Migali | C-BB72SG-HC | Reach-in | 20.4 | 1.99 | 50
Minus Forty | 19-USGR-00-1C00*-*********** | Reach-in | 18.39 | 1.72 | 50
Minus Forty | 19-USGR-L2-1C00*-*********** | Reach-in | 18.39 | 1.72 | 50
Minus Forty | 19-USGR-X1-1C00*-*********** | Reach-in | 18.39 | 1.72 | 50
Minus Forty | 22-USGR-00-1C00*-*********** | Reach-in | 21.5 | 1.85 | 50
Minus Forty | 22-USGR-F1-1C00*-*********** | Reach-in | 21.83 | 2.06 | 50
Minus Forty | 22-USGR-F2-1C00*-*********** | Reach-in | 21.83 | 2.06 | 50
Minus Forty | 22-USGR-L2-1C00*-*********** | Reach-in | 21.5 | 1.85 | 50
Minus Forty | 22-USGR-X1-1C00*-*********** | Reach-in | 21.5 | 1.85 | 50
Minus Forty | 43-UDGR-00-1C00*-*********** | Reach-in | 35.43 | 2.81 | 100
Minus Forty | 43-UDGR-L1-1C00*-*********** | Reach-in | 35.43 | 2.81 | 100
Minus Forty | 43-UDGR-X1-1C00*-*********** | Reach-in | 35.43 | 2.81 | 100
Norlake | NR803**G/0X | Reach-in | 79.85 | 5.98 | 100
Norlake | NR806**G/0X | Reach-in | 79.52 | 5.9 | 100
Norlake | NR806SSG/0 | Reach-in | 79.52 | 7.2 | 100
Norlake | PR80*SSG/0X | Reach-in | 82.95 | 6.72 | 100
Perlick | CC30B-2-*** | Reach-in | 16.93 | 1.8 | 50
Perlick | CC30D-2-*** | Reach-in | 16.92 | 1.9 | 50
Perlick | CC30W-2-*** | Reach-in | 16.93 | 1.8 | 50
Polarman | PLM-27RGS | Reach-in | 18.1 | 0.9 | 50
Polarman | PLM-54RGS | Reach-in | 41.6 | 1.24 | 100
Pro-Kold | G372 HC | Reach-in | 66.3 | 5.09 | 100
Pro-Kold | VC-23-H2-G1 | Reach-in | 19.2 | 1.8 | 50
Pro-Kold | VC-43-H2-G2 | Reach-in | 37.42 | 3.12 | 100
Pro-Kold | VC-49-H2-G2 | Reach-in | 41.66 | 3.29 | 100
Pro-Kold | VRD26 HC | Reach-in | 25.69 | 2.37 | 50
Pro-Kold | VRD44 HC CZ | Reach-in | 40.26 | 2.92 | 100
Pro-Kold | VRD50 HC CZ | Reach-in | 45.16 | 3.04 | 100
QBD | CD26-HC | Reach-in | 23.67 | 2.28 | 50
QBD | CD26FDE-HC | Reach-in | 24.21 | 2.27 | 50
QBD | CD47FD-HC | Reach-in | 44.48 | 3.6 | 100
QBD | CD72-HC | Reach-in | 64.8 | 5.52 | 100
Royal Vendors | RVCF-027 | Reach-in | 25.44 | 2.39 | 50
Royal Vendors | RVCFH-027 | Reach-in | 25.44 | 2.39 | 50
Summit Commercial | ACR1818*** | Reach-in | 16.26 | 1.47 | 50
Summit Commercial | ACR261*** | Reach-in | 21.34 | 1.81 | 50
Summit Commercial | SCR1400W | Reach-in | 15.2 | 1.88 | 50
Summit Commercial | SCR1802G*** | Reach-in | 16.26 | 1.47 | 50
Summit Commercial | SCR23SSG** | Reach-in | 19.53 | 1.74 | 50
Summit Commercial | SCR23SSGLH** | Reach-in | 19.53 | 1.74 | 50
Summit Commercial | SCR49SSG** | Reach-in | 42.24 | 3.15 | 100
Summit Commercial | SCR49SSGLH** | Reach-in | 42.24 | 3.16 | 100
Summit Commercial | SCR72SSG** | Reach-in | 60.84 | 4.18 | 100
Summit Commercial | SCR72SSGLH** | Reach-in | 60.84 | 4.18 | 100
Summit Commercial | SCRR261G*** | Reach-in | 21.34 | 1.81 | 50
Traulsen | CLUC-60R-GD | Undercounter | 16.4 | 1.84 | 50
Traulsen | CLUC-72R-GD | Undercounter | 20.3 | 2.03 | 50
True | FLM-27~TSL01 | Reach-in | 19.54 | 1.86 | 50
True | FLM-81~TSL01 | Reach-in | 67.3 | 5.73 | 100
True | GDM-14RF-HC-LD | Reach-in | 15.09 | 1.18 | 50
True | GDM-19T-HC~FGD01 | Reach-in | 16.45 | 1.91 | 50
True | GDM-19T-HC~TSL01 | Reach-in | 16.45 | 1.91 | 50
True | GDM-23-2-HC-LD | Reach-in | 20.41 | 1.84 | 50
True | GDM-23-HC~FGD01 | Reach-in | 20.55 | 1.95 | 50
True | GDM-23-HC~TSL01 | Reach-in | 20.55 | 1.95 | 50
True | GDM-23-HST-HC~FGD01 | Reach-in | 20.55 | 1.95 | 50
True | GDM-23-HST-HC~TSL01 | Reach-in | 20.55 | 1.95 | 50
True | GDM-23FC-HC~FGD01 | Reach-in | 20.55 | 1.95 | 50
True | GDM-23FC-HC~TSL01 | Reach-in | 20.55 | 1.95 | 50
True | GDM-23W-HC~FGD01 | Reach-in | 20.55 | 1.95 | 50
True | GDM-23W-HC~TSL01 | Reach-in | 20.55 | 1.95 | 50
True | GDM-26-HC~FGD01 | Reach-in | 23.21 | 1.92 | 50
True | GDM-26-HC~TSL01 | Reach-in | 23.21 | 1.92 | 50
True | GDM-26-HST-HC~FGD01 | Reach-in | 23.21 | 1.92 | 50
True | GDM-26-HST-HC~TSL01 | Reach-in | 23.21 | 1.92 | 50
True | GDM-33-HC-LD | Reach-in | 28.67 | 2.4 | 50
True | GDM-35-HC~FGD01 | Reach-in | 29.3 | 2.5 | 50
True | GDM-35-HC~TSL01 | Reach-in | 29.3 | 2.5 | 50
True | GDM-35SL-RF-HC-LD | Reach-in | 15.5 | 1.72 | 50
True | GDM-37-HC-LD | Reach-in | 32.11 | 2.72 | 100
True | GDM-41-HC-LD | Reach-in | 35.24 | 2.92 | 100
True | GDM-41SL-60-HC-LD | Reach-in | 16.5 | 1.85 | 50
True | GDM-43-HC~FGD01 | Reach-in | 37.71 | 2.68 | 100
True | GDM-43-HC~TSL01 | Reach-in | 37.71 | 2.68 | 100
True | GDM-45-HC-LD | Reach-in | 38.68 | 3.23 | 100
True | GDM-47-HC-LD | Reach-in | 41.35 | 3.48 | 100
True | GDM-49-HC~FGD01 | Reach-in | 44.34 | 3.6 | 100
True | GDM-49-HC~TSL01 | Reach-in | 44.34 | 3.6 | 100
True | GDM-49FC-HC~FGD01 | Reach-in | 44.34 | 3.6 | 100
True | GDM-49FC-HC~TSL01 | Reach-in | 44.34 | 3.6 | 100
True | GDM-69-HC-LD | Reach-in | 61.62 | 4.89 | 100
True | GDM-72-HC~FGD01 | Reach-in | 65.68 | 4.9 | 100
True | GDM-72-HC~TSL01 | Reach-in | 65.68 | 4.9 | 100
True | GDM-72FC-HC~FGD01 | Reach-in | 65.68 | 4.9 | 100
True | GDM-72FC-HC~TSL01 | Reach-in | 65.68 | 4.9 | 100
True | STA1R-1G | Reach-in | 22.86 | 2.21 | 50
True | STA1R-1G-HC | Reach-in | 22.86 | 1.74 | 50
True | STA1R-1HG/1HS | Reach-in | 22.33 | 2.11 | 50
True | STA1RPT-1G-1G-HC | Pass-Through | 25.07 | 2.37 | 50
True | STA1RRI-1G | Roll-In | 36.98 | 3.06 | 100
True | STA2R-2G-HC | Reach-in | 48.4 | 3.01 | 100
True | STA2R-4HG-HC | Reach-in | 48.01 | 3.41 | 100
True | STA2RPT-2G-2G-HC | Pass-Through | 52.79 | 3.41 | 100
True | STA2RPT-2G-2S-HC | Pass-Through | 51.25 | 3.41 | 100
True | STA2RPT-2HG/2HS-2G-HC | Pass-Through | 52.1 | 3.41 | 100
True | STA2RPT-2S-2G-HC | Pass-Through | 51.25 | 3.41 | 100
True | STA2RPT-4HG-2G-HC | Pass-Through | 52.4 | 3.41 | 100
True | STA2RPT-4HG-2S-HC | Pass-Through | 50.85 | 3.41 | 100
True | STA2RPT-4HG-4HG-HC | Pass-Through | 52.01 | 3.41 | 100
True | STA2RPT-4HS-2G-HC | Pass-Through | 51.08 | 3.41 | 100
True | STG1R-1G | Reach-in | 22.86 | 2.21 | 50
True | STG1R-1G-HC | Reach-in | 22.86 | 1.74 | 50
True | STG1R-1HG/1HS | Reach-in | 22.33 | 2.11 | 50
True | STG1RPT-1G-1G-HC | Pass-Through | 25.07 | 2.37 | 50
True | STG1RRI-1G | Roll-In | 36.98 | 3.06 | 100
True | STG2R-2G-HC | Reach-in | 48.4 | 3.01 | 100
True | STG2R-4HG-HC | Reach-in | 48.01 | 3.41 | 100
True | STG2RPT-2G-2G-HC | Pass-Through | 52.79 | 3.41 | 100
True | STG2RPT-2G-2S-HC | Pass-Through | 51.25 | 3.41 | 100
True | STG2RPT-2HG/2HS-2G-HC | Pass-Through | 52.1 | 3.41 | 100
True | STG2RPT-2S-2G-HC | Pass-Through | 51.25 | 3.41 | 100
True | STG2RPT-4HG-2G-HC | Pass-Through | 52.4 | 3.41 | 100
True | STG2RPT-4HG-2S-HC | Pass-Through | 50.85 | 3.41 | 100
True | STG2RPT-4HG-4HG-HC | Pass-Through | 52.01 | 3.41 | 100
True | STG2RPT-4HS-2G-HC | Pass-Through | 51.08 | 3.41 | 100
True | STR1R-1G | Reach-in | 22.86 | 2.21 | 50
True | STR1R-1G-HC | Reach-in | 22.86 | 1.74 | 50
True | STR1R-1HG/1HS | Reach-in | 22.33 | 2.11 | 50
True | STR1RPT-1G-1G-HC | Pass-Through | 25.07 | 2.37 | 50
True | STR1RRI-1G | Roll-In | 36.98 | 3.06 | 100
True | STR2R-2G-HC | Reach-in | 48.4 | 3.01 | 100
True | STR2R-4HG-HC | Reach-in | 48.01 | 3.41 | 100
True | STR2RPT-2G-2G-HC | Pass-Through | 52.79 | 3.41 | 100
True | STR2RPT-2G-2S-HC | Pass-Through | 51.25 | 3.41 | 100
True | STR2RPT-2HG/2HS-2G-HC | Pass-Through | 52.1 | 3.41 | 100
True | STR2RPT-2S-2G-HC | Pass-Through | 51.25 | 3.41 | 100
True | STR2RPT-4HG-2G-HC | Pass-Through | 52.4 | 3.41 | 100
True | STR2RPT-4HG-2S-HC | Pass-Through | 50.85 | 3.41 | 100
True | STR2RPT-4HG-4HG-HC | Pass-Through | 52.01 | 3.41 | 100
True | STR2RPT-4HS-2G-HC | Pass-Through | 51.08 | 3.41 | 100
True | T-19G-HC~FGD01 | Reach-in | 15.29 | 1.4 | 50
True | T-23G-2-HC~FGD01 | Reach-in | 19.68 | 1.41 | 50
True | T-23G-HC~FGD01 | Reach-in | 20.25 | 1.49 | 50
True | T-23G-PT-HC~FGD01 | Pass-Through | 20.92 | 1.41 | 50
True | T-23G-PT-HC~FGD01 MCD1 | Pass-Through | 20.96 | 1.51 | 50
True | T-49-2-G-2-HC~FGD01 | Reach-in | 43.41 | 3.2 | 100
True | T-49G-4-HC~FGD01 | Reach-in | 43.41 | 3.2 | 100
True | T-49G-HC~FGD01 | Reach-in | 43.41 | 3.2 | 100
True | TBB-24-60G-HC-LD | Undercounter | 17.61 | 1.66 | 50
True | TBB-24-60G-S-HC-LD | Undercounter | 17.61 | 1.66 | 50
True | TBB-24GAL-60G-HC-LD | Undercounter | 17.61 | 1.66 | 50
True | TBB-24GAL-60G-S-HC-LD | Undercounter | 17.61 | 1.66 | 50
True | TBB-2G-HC-LD | Undercounter | 20.34 | 1.43 | 50
True | TBB-2G-S-HC-LD | Undercounter | 20.34 | 1.43 | 50
True | TBB-3G-HC-LD | Undercounter | 24.42 | 1.74 | 50
True | TBB-3G-S-HC-LD | Undercounter | 24.42 | 1.74 | 50
True | TBB-4G-HC-LD | Undercounter | 28.57 | 2.35 | 50
True | TBB-4G-S-HC-LD | Undercounter | 28.57 | 2.35 | 50
True | TBR60-RISZ1-L-B-11-1 | Undercounter | 15.46 | 1.29 | 50
True | TBR60-RISZ1-L-B-GG-1 | Undercounter | 16.11 | 1.17 | 50
True | TBR60-RISZ1-L-S-11-1 | Undercounter | 15.46 | 1.29 | 50
True | TBR60-RISZ1-L-S-GG-1 | Undercounter | 16.11 | 1.17 | 50
True | TBR72-RISZ1-L-B-111-1 | Undercounter | 19.55 | 1.52 | 50
True | TBR72-RISZ1-L-B-GGG-1 | Undercounter | 20.28 | 1.31 | 50
True | TBR72-RISZ1-L-B-SGG-1 | Undercounter | 20.16 | 1.31 | 50
True | TBR72-RISZ1-L-S-111-1 | Undercounter | 19.55 | 1.52 | 50
True | TBR72-RISZ1-L-S-GGG-1 | Undercounter | 20.28 | 1.31 | 50
True | TBR72-RISZ1-L-S-SGG-1 | Undercounter | 20.16 | 1.31 | 50
True | TDR60-RISZ1-L-B-11-1 | Undercounter | 15.46 | 1.29 | 50
True | TDR60-RISZ1-L-B-GG-1 | Undercounter | 16.11 | 1.17 | 50
True | TDR60-RISZ1-L-S-11-1 | Undercounter | 15.46 | 1.29 | 50
True | TDR60-RISZ1-L-S-GG-1 | Undercounter | 16.11 | 1.17 | 50
True | TDR72-RISZ1-L-B-111-1 | Undercounter | 19.55 | 1.52 | 50
True | TDR72-RISZ1-L-B-GGG-1 | Undercounter | 20.28 | 1.31 | 50
True | TDR72-RISZ1-L-B-SGG-1 | Undercounter | 20.16 | 1.31 | 50
True | TDR72-RISZ1-L-S-111-1 | Undercounter | 19.55 | 1.52 | 50
True | TDR72-RISZ1-L-S-GGG-1 | Undercounter | 20.28 | 1.31 | 50
True | TDR72-RISZ1-L-S-SGG-1 | Undercounter | 20.16 | 1.31 | 50
TRUE | TRM2M-***-***-*****-**-* | Reach-in | 77.89 | 4.74 | 100
TRUE | TRM3M-***-***-******-**-* | Reach-in | 116.15 | 6.85 | 100
TRUE | TRM4M-***-***-******-**-* | Reach-in | 154.41 | 8.45 | 100
True | TS-23G-2-HC~FGD01 | Reach-in | 19.68 | 1.41 | 50
True | TS-23G-HC~FGD01 | Reach-in | 20.25 | 1.49 | 50
True | TS-23G-PT-HC~FGD01 | Pass-Through | 20.92 | 1.41 | 50
True | TS-49-2-G-2-HC~FGD01 | Reach-in | 43.41 | 3.2 | 100
True | TS-49G-4-HC~FGD01 | Reach-in | 43.41 | 3.2 | 100
True | TS-49G-HC~FGD01 | Reach-in | 43.41 | 3.2 | 100
True | TSD-47G-HC-LD | Reach-in | 42.05 | 3.5 | 100
Turbo Air | JUR-72-G-N | Reach-in | 18.74 | 1.97 | 50
Turbo Air | MSR-72G-3 | Reach-in | 67.02 | 5.43 | 100
Turbo Air | TBB-24-60SG-N | Reach-in | 16.46 | 1.78 | 50
Turbo Air | TBB-24-60SGD-N | Reach-in | 16.46 | 1.83 | 50
Turbo Air | TBB-24-60SGSD-N | Reach-in | 16.46 | 1.83 | 50
Turbo Air | TBB-24-72SGD-N | Reach-in | 20.62 | 2.04 | 50
Turbo Air | TBB-2SG-N | Reach-in | 19 | 1.82 | 50
Turbo Air | TBB-2SGD-N | Reach-in | 19 | 2.01 | 50
Turbo Air | TBB-2SGSD-N | Reach-in | 19 | 2.01 | 50
Turbo Air | TBB-3SG-N | Reach-in | 23 | 1.95 | 50
Turbo Air | TBB-3SGD-N | Reach-in | 23 | 1.92 | 50
Turbo Air | TBB-4SG-N | Reach-in | 36.47 | 2.84 | 100
Turbo Air | TBB-4SGD-N | Reach-in | 37 | 2.85 | 100
Turbo Air | TGM-23SD*-N6 | Reach-in | 19.4 | 1.85 | 50
Turbo Air | TGM-23SDB-N6-L | Reach-in | 19.4 | 1.85 | 50
Turbo Air | TGM-23SDHB-N6 | Reach-in | 19.02 | 1.88 | 50
Turbo Air | TGM-23SDHB-N6-L | Reach-in | 19.02 | 1.88 | 50
Turbo Air | TGM-23SDHV-N6 | Reach-in | 19.02 | 1.88 | 50
Turbo Air | TGM-23SDHV-N6-L | Reach-in | 19.02 | 1.88 | 50
Turbo Air | TGM-23SDHW-N6 | Reach-in | 19.02 | 1.88 | 50
Turbo Air | TGM-23SDHW-N6-L | Reach-in | 19.02 | 1.88 | 50
Turbo Air | TGM-23SDV-N6-L | Reach-in | 19.4 | 1.85 | 50
Turbo Air | TGM-23SDW-N6-L | Reach-in | 19.4 | 1.85 | 50
Turbo Air | TGM-35SDHB-N | Reach-in | 31.7 | 2.26 | 100
Turbo Air | TGM-35SDHV-N | Reach-in | 31.7 | 2.26 | 100
Turbo Air | TGM-35SDHW-N | Reach-in | 31.7 | 2.26 | 100
Turbo Air | TGM-47SD*-N | Reach-in | 41.71 | 3.3 | 100
Turbo Air | TGM-47SDHB-N | Reach-in | 44.22 | 2.8 | 100
Turbo Air | TGM-47SDHV-N | Reach-in | 44.22 | 2.8 | 100
Turbo Air | TGM-47SDHW-N | Reach-in | 44.22 | 2.8 | 100
Turbo Air | TGM-50RS-N | Reach-in | 45.97 | 3.15 | 100
Turbo Air | TGM-50RSB-N | Reach-in | 45.97 | 3.15 | 100
Turbo Air | TGM-72SDB-N | Reach-in | 67.98 | 5.75 | 100
Turbo Air | TGM-72SDHB-N | Reach-in | 70.44 | 5.14 | 100
Turbo Air | TGM-72SDHV-N | Reach-in | 70.44 | 5.14 | 100
Turbo Air | TGM-72SDHW-N | Reach-in | 70.44 | 5.14 | 100
Turbo Air | TGM-72SDV-N | Reach-in | 67.98 | 5.75 | 100
Turbo Air | TGM-72SDW-N | Reach-in | 67.98 | 5.75 | 100
Turbo Air | TJMR-30SDAB-N | Reach-in | 32.04 | 2.31 | 100
Turbo Air | TJMR-30SDB-N | Reach-in | 32.04 | 2.31 | 100
Turbo Air | TJMR-30SDW-N | Reach-in | 32.04 | 2.31 | 100
Turbo Air | TJMR-55SDAB-N | Reach-in | 62.05 | 4.4 | 100
Turbo Air | TJMR-55SDB-N | Reach-in | 62.05 | 4.4 | 100
Turbo Air | TJMR-55SDW-N | Reach-in | 62.05 | 4.4 | 100
Turbo Air | TJMR-85SDAB-N | Reach-in | 97.08 | 7.41 | 100
Turbo Air | TJMR-85SDB-N | Reach-in | 97.08 | 7.41 | 100
Turbo Air | TJMR-85SDW-N | Reach-in | 97.08 | 7.41 | 100
Turbo Air | TSR-23GSD-N6 | Reach-in | 20 | 1.64 | 50
Turbo Air | TSR-35GSD-N | Reach-in | 27.5 | 2.37 | 50
Turbo Air | TSR-49GSD-N | Reach-in | 44.14 | 2.99 | 100
Turbo Air | TSR-72GSD-N | Reach-in | 67.02 | 5.23 | 100
U-Line | UCRE527-SG41A | Other | 19.42 | 1.34 | 50
U-Line | UCRE553-SG71A | Reach-in | 42.72 | 3.5 | 100
U-Line | UCRE553-SG71A | Other | 42.32 | 3.12 | 100
Victory | VERSA-2D-GD-HC | Reach-in | 46.88 | 3.55 | 100
Victory | VERSA-2D-HG-HC | Reach-in | 46.88 | 3.55 | 100
Victory | VERSA-3D-GD-HC | Reach-in | 71.52 | 6.26 | 100
Victory | VERSA-3D-HG-HC | Reach-in | 71.52 | 6.26 | 100

## Solid-Door Refrig
Qualified Solid Door Refrigerators |  |  | Updated | 3/14/2025
Qualifying models must meet ENERGY STAR® Version 5.0 specifications and must be listed in the California
Energy Commission database. Products on this list qualify for purchases from the date they are added until
the date they are removed.
NOTE: Program criteria are subject to change.
Company | Model Number | Style Type | Total Volume (cu. ft.) | Daily Energy Use (kWh) | Rebate (per unit)
Atosa | MBF8011GR | Reach-in | 41.92 | 2.06 | 100
Atosa | MGF24RGR | Undercounter | 4.3 | 0.75 | 50
Atosa | MGF36RGR | Undercounter | 9.5 | 0.61 | 50
Atosa | MGF36RWGR | Undercounter | 9.5 | 0.61 | 50
Avantco | 178A23RHC | Reach-in | 20.6 | 1.37 | 50
Avantco | 178A49RHC | Reach-in | 41.32 | 2.21 | 100
Avantco | 178AU27R | Undercounter | 6.1 | 0.8 | 50
Avantco | 178AWT27R | Work-Top Table | 6.1 | 0.8 | 50
Avantco | 178SS1RHC | Reach-in | 20.6 | 1.37 | 50
Avantco | 178SS2RHC | Reach-in | 41.32 | 2.21 | 100
Avantco | 178SSUC36RHC | Undercounter | 8.2 | 0.82 | 50
Avantco | 178SSWT36RHC | Work-Top Table | 8.2 | 0.82 | 50
Avantco | 178UBB378* | Milk or Beverage Cabinet | 28 | 1.58 | 50
Avantco | 178UDD378* | Milk or Beverage Cabinet | 28 | 1.68 | 50
Avantco | 178Z**27R*** | Undercounter | 5.6 | 0.77 | 50
Avantco | 178Z1R2A | Reach-in | 21.14 | 1.4 | 50
Avantco | 178Z1RHC | Reach-in | 21.26 | 1.48 | 50
Avantco | 178Z2R4K | Reach-in | 42.34 | 1.88 | 100
Avantco | 178Z2RHC | Reach-in | 42.59 | 1.81 | 100
Avantco | 178ZUC27RHC | Undercounter | 5.55 | 0.78 | 50
Avantco | 178ZUC60RHC | Undercounter | 13.9 | 1.12 | 50
Avantco | 178ZWT27RHC | Work-Top Table | 5.55 | 0.78 | 50
Avantco | 178ZWT60RHC | Work-Top Table | 13.9 | 1.12 | 50
Avantco | 447AP23R | Reach-in | 20.16 | 1 | 50
Avantco | 447AP49R | Reach-in | 44.85 | 1.84 | 100
Avantco | CFD-1RR | Reach-in | 20.6 | 1.2 | 50
Avantco | CFD-2RR | Reach-in | 41.4 | 2 | 100
Beverage-Air | HBR12HC-1******* | Reach-in | 12.06 | 0.82 | 50
Beverage-Air | HBR19HC-1*S********* | Reach-in | 17.87 | 1.2 | 50
Beverage-Air | HBR23HC****S******* | Reach-in | 23.1 | 1.3 | 50
Beverage-Air | HBR27HC-1****** | Reach-in | 25.88 | 1.4 | 50
Beverage-Air | HBR35HC-1*S********* | Reach-in | 35.4 | 1.68 | 100
Beverage-Air | HBR44HC-1****** | Reach-in | 40.2 | 1.93 | 100
Beverage-Air | HBR49HC-1****** | Reach-in | 46.15 | 2.11 | 100
Beverage-Air | HBR72HC-1****** | Reach-in | 68.93 | 2.38 | 100
Beverage-Air | HR2HC-1HS**** | Reach-in | 45.2 | 2.51 | 100
Beverage-Air | HR2HC-1S**** | Reach-in | 45.2 | 2.51 | 100
Beverage-Air | HR3HC-1HS**** | Reach-in | 71.52 | 2.6 | 100
Beverage-Air | HR3HC-1S**** | Reach-in | 71.52 | 2.6 | 100
Beverage-Air | HRP2HC-1HS**** | Reach-in | 45.2 | 2.51 | 100
Beverage-Air | HRP2HC-1S**** | Reach-in | 45.2 | 2.51 | 100
Beverage-Air | HRP3HC-1HS**** | Reach-in | 71.52 | 2.6 | 100
Beverage-Air | HRP3HC-1S**** | Reach-in | 71.52 | 2.6 | 100
Beverage-Air | HRPS2HC-1HS**** | Reach-in | 45.2 | 2.51 | 100
Beverage-Air | HRPS2HC-1S**** | Reach-in | 45.2 | 2.51 | 100
Beverage-Air | HRPS3HC-1HS**** | Reach-in | 71.52 | 2.6 | 100
Beverage-Air | HRPS3HC-1S**** | Reach-in | 71.52 | 2.6 | 100
Beverage-Air | HRS2HC-1HS**** | Reach-in | 45.2 | 2.51 | 100
Beverage-Air | HRS2HC-1S**** | Reach-in | 45.2 | 2.51 | 100
Beverage-Air | HRS3HC-1HS**** | Reach-in | 71.52 | 2.6 | 100
Beverage-Air | HRS3HC-1S**** | Reach-in | 71.52 | 2.6 | 100
Beverage-Air | RB19HC-1*S********* | Reach-in | 17.87 | 1.2 | 50
Beverage-Air | RB23HC-1**S******* | Reach-in | 23.1 | 1.3 | 50
Beverage-Air | RB27HC-1***** | Reach-in | 25.88 | 1.4 | 50
Beverage-Air | RB35HC-1*S********* | Reach-in | 35.4 | 1.68 | 100
Beverage-Air | RB44HC-1***** | Reach-in | 40.2 | 1.93 | 100
Beverage-Air | RB49HC-1***** | Reach-in | 46.15 | 2.11 | 100
Beverage-Air | RB72HC-1***** | Reach-in | 68.93 | 2.38 | 100
Beverage-Air | SM34HC-***** | Milk or Beverage Cabinet | 12.73 | 0.87 | 50
Beverage-Air | SM49HC-***** | Milk or Beverage Cabinet | 20.32 | 0.98 | 50
Beverage-Air | SM58HC-***** | Milk or Beverage Cabinet | 22.63 | 1.08 | 50
Beverage-Air | UCR20HC-************ | Undercounter | 2.25 | 0.67 | 50
Beverage-Air | UCR32AHC-*********** | Undercounter | 7.22 | 0.79 | 50
Beverage-Air | UCR46AHC-******* | Undercounter | 10.8 | 0.81 | 50
Beverage-Air | UCR48AHC-********* | Undercounter | 11.82 | 0.91 | 50
Beverage-Air | UCR60AHC-****** | Undercounter | 14.75 | 0.93 | 50
Beverage-Air | UCR67AHC-******* | Undercounter | 18.97 | 1.16 | 50
Beverage-Air | UCRD32AHC-*********** | Undercounter | 7.22 | 0.95 | 50
Beverage-Air | WTR20HC-************ | Work-Top Table | 2.25 | 0.67 | 50
Beverage-Air | WTR32AHC-*********** | Work-Top Table | 7.22 | 0.79 | 50
Beverage-Air | WTR46AHC-******* | Work-Top Table | 10.8 | 0.81 | 50
Beverage-Air | WTR48AHC-********* | Work-Top Table | 11.82 | 0.91 | 50
Beverage-Air | WTR60AHC-****** | Work-Top Table | 14.75 | 0.93 | 50
Beverage-Air | WTR67AHC-******* | Work-Top Table | 18.97 | 1.16 | 50
Beverage-Air | WTRD32AHC-*********** | Work-Top Table | 7.22 | 0.95 | 50
Blue Air | BSR23-HC | Reach-in | 18.89 | 0.85 | 50
Blue Air | BSR23T-HC | Reach-in | 19.04 | 1.06 | 50
Blue Air | BSR49-HC | Reach-in | 42.69 | 2.58 | 100
Blue Air | BSR49-HC_V1 | Reach-in | 42.7 | 2.05 | 100
Blue Air | BSR49T-HC | Reach-in | 42.85 | 1.65 | 100
Blue Air | BSR49T-HC_V1 | Reach-in | 42.85 | 2.21 | 100
Blue Air | BSR72-HC | Reach-in | 66.52 | 2.94 | 100
Blueline | BR-600V | Other | 18.01 | 1.08 | 50
Chumart | CM-27R | Reach-in | 18.11 | 0.9 | 50
Chumart | CM-54R | Reach-in | 41.61 | 1.24 | 100
Chumart | CM-81R | Reach-in | 66.01 | 1.65 | 100
Chumart | CM-BC4 | Undercounter | 29.1 | 1.6 | 50
Continental Refrigerator | 1REN | Reach-in | 21.38 | 1.4 | 50
Continental Refrigerator | 1RENHD | Reach-in | 21.11 | 1.46 | 50
Continental Refrigerator | 1RESN | Reach-in | 18.79 | 1.27 | 50
Continental Refrigerator | 1RN | Reach-in | 18.97 | 1.28 | 50
Continental Refrigerator | 1RNPT | Pass-Through | 22.03 | 1.54 | 50
Continental Refrigerator | 1RXN | Reach-in | 28.66 | 1.71 | 50
Continental Refrigerator | 1RXNHD | Reach-in | 28.36 | 1.74 | 50
Continental Refrigerator | 1RXNPT | Pass-Through | 33.16 | 1.9 | 100
Continental Refrigerator | 1RXNPTHD | Pass-Through | 32.7 | 1.96 | 100
Continental Refrigerator | 1RXSN | Reach-in | 22.63 | 1.5 | 50
Continental Refrigerator | 1RXSNHD | Reach-in | 22.06 | 1.47 | 50
Continental Refrigerator | 2REN | Reach-in | 48.64 | 2.06 | 100
Continental Refrigerator | 2RENHD | Reach-in | 48.33 | 2.25 | 100
Continental Refrigerator | 2RENPT | Pass-Through | 53.34 | 2.7 | 100
Continental Refrigerator | 2RENPTHD | Pass-Through | 53 | 2.88 | 100
Continental Refrigerator | 2RESN | Reach-in | 40.75 | 2.11 | 100
Continental Refrigerator | 2RESNHD | Reach-in | 40.42 | 2.22 | 100
Continental Refrigerator | 2RN | Reach-in | 43.45 | 2.13 | 100
Continental Refrigerator | 2RNHD | Reach-in | 43.03 | 2.15 | 100
Continental Refrigerator | 2RNPT | Pass-Through | 47.2 | 2.61 | 100
Continental Refrigerator | 2RNPTHD | Pass-Through | 46.3 | 2.7 | 100
Continental Refrigerator | 2RSEN | Reach-in | 28.38 | 1.86 | 50
Continental Refrigerator | 2RSN | Reach-in | 36.45 | 1.88 | 100
Continental Refrigerator | 2RSNHD | Reach-in | 36.02 | 1.96 | 100
Continental Refrigerator | 3REN | Reach-in | 77 | 3.04 | 100
Continental Refrigerator | 3RENHD | Reach-in | 75.7 | 3.13 | 100
Continental Refrigerator | 3RN | Reach-in | 68.4 | 2.98 | 100
Continental Refrigerator | 3RNHD | Reach-in | 67.6 | 3.1 | 100
Continental Refrigerator | 3RSN | Reach-in | 55.6 | 2.97 | 100
Continental Refrigerator | BB79N | Milk or Beverage Cabinet | 25.88 | 1.55 | 50
Continental Refrigerator | D1REN | Reach-in | 21.8 | 1.21 | 50
Continental Refrigerator | D1RESN | Reach-in | 19.19 | 1.36 | 50
Continental Refrigerator | D1RIN | Roll-In | 32 | 2.03 | 100
Continental Refrigerator | D1RN | Reach-in | 19.3 | 1.39 | 50
Continental Refrigerator | D1RNHD | Reach-in | 19.25 | 1.24 | 50
Continental Refrigerator | D1RNPT | Pass-Through | 22.03 | 1.54 | 50
Continental Refrigerator | D1RXN | Reach-in | 29.17 | 1.75 | 50
Continental Refrigerator | D1RXNHD | Reach-in | 28.87 | 1.8 | 50
Continental Refrigerator | D1RXNPT | Pass-Through | 33.16 | 1.9 | 100
Continental Refrigerator | D1RXNPTHD | Pass-Through | 32.7 | 1.96 | 100
Continental Refrigerator | D1RXSN | Reach-in | 22.36 | 1.43 | 50
Continental Refrigerator | D1RXSNHD | Reach-in | 22.06 | 1.47 | 50
Continental Refrigerator | D2REN | Reach-in | 49.1 | 2.42 | 100
Continental Refrigerator | D2RENHD | Reach-in | 48.7 | 2.51 | 100
Continental Refrigerator | D2RENPT | Pass-Through | 53.34 | 2.7 | 100
Continental Refrigerator | D2RENPTHD | Pass-Through | 53.8 | 2.88 | 100
Continental Refrigerator | D2RESN | Reach-in | 41.1 | 2.14 | 100
Continental Refrigerator | D2RESNHD | Reach-in | 40.7 | 2.23 | 100
Continental Refrigerator | D2RIN | Roll-In | 62.94 | 3.22 | 100
Continental Refrigerator | D2RN | Reach-in | 44.1 | 2.16 | 100
Continental Refrigerator | D2RNHD | Reach-in | 43.7 | 2.23 | 100
Continental Refrigerator | D2RNPT | Pass-Through | 47.2 | 2.61 | 100
Continental Refrigerator | D2RNPTHD | Pass-Through | 46.3 | 2.7 | 100
Continental Refrigerator | D2RSN | Reach-in | 37.1 | 2.05 | 100
Continental Refrigerator | D2RSNHD | Reach-in | 36.7 | 2.08 | 100
Continental Refrigerator | KC79N | Milk or Beverage Cabinet | 25.88 | 1.55 | 50
Continental Refrigerator | MC4NSCW | Milk or Beverage Cabinet | 18.2 | 0.88 | 50
Continental Refrigerator | MC5NSCW | Milk or Beverage Cabinet | 23.6 | 1.17 | 50
Continental Refrigerator | RA118N | Reach-in | 43 | 1.91 | 100
Continental Refrigerator | RA43N | Reach-in | 12.2 | 1.05 | 50
Continental Refrigerator | RA60N | Reach-in | 19.2 | 1.29 | 50
Continental Refrigerator | RA68N | Reach-in | 22.9 | 1.53 | 50
Continental Refrigerator | RA93N | Reach-in | 33.3 | 1.7 | 100
Continental Refrigerator | SW27N | Work-Top Table | 6.66 | 0.86 | 50
Continental Refrigerator | SW32N | Work-Top Table | 7.76 | 0.9 | 50
Continental Refrigerator | SW36N | Work-Top Table | 8.27 | 0.91 | 50
Continental Refrigerator | SW48N | Work-Top Table | 11.6 | 0.97 | 50
Continental Refrigerator | SW60N | Work-Top Table | 14.5 | 1.04 | 50
Continental Refrigerator | SW72N | Work-Top Table | 18.5 | 1.24 | 50
COTLIN | WX-49CR | Reach-in | 43.5 | 1.48 | 100
Delfield | 4424NP | Work-Top Table | 6.35 | 0.76 | 50
Delfield | 4427NP | Work-Top Table | 7.35 | 0.82 | 50
Delfield | 4432NP | Work-Top Table | 9.01 | 0.92 | 50
Delfield | 4448NP | Undercounter | 14.23 | 0.97 | 50
Delfield | 4460NP | Work-Top Table | 18.32 | 1.31 | 50
Delfield | 4464NP | Work-Top Table | 19.55 | 1.19 | 50
Delfield | 4472NP | Work-Top Table | 22.11 | 1.23 | 50
Delfield | 6025XL-S | Reach-in | 18.9 | 1.18 | 50
Delfield | 6025XL-SH | Reach-in | 18.7 | 1.32 | 50
Delfield | 6051XL-S | Reach-in | 41.44 | 1.91 | 100
Delfield | 6051XL-SH | Reach-in | 41.37 | 2.2 | 100
Delfield | CSR2NP-S | Reach-in | 39.76 | 2.08 | 100
Delfield | CSR2NP-SH | Reach-in | 39.53 | 2.09 | 100
Delfield | CSRPT2P-SH | Pass-Through | 49.38 | 2.48 | 100
Delfield | CSRRI1P-S | Reach-in | 37.66 | 2.27 | 100
Delfield | D4424NP | Undercounter | 6.35 | 0.76 | 50
Delfield | D4427NP | Undercounter | 7.35 | 0.82 | 50
Delfield | D4432NP | Undercounter | 9.01 | 0.92 | 50
Delfield | D4448NP | Undercounter | 14.23 | 0.97 | 50
Delfield | D4460NP | Undercounter | 18.32 | 1.31 | 50
Delfield | D4472NP | Undercounter | 22.11 | 1.23 | 50
Delfield | GAR2NP-S******** | Reach-in | 39.76 | 2.13 | 100
Delfield | GAR2NP-SH******* | Reach-in | 39.53 | 2.09 | 100
Delfield | GAR2P-SH******** | Reach-in | 45.58 | 2.48 | 100
Delfield | GARPT2P-SH****** | Pass-Through | 49.38 | 2.48 | 100
Delfield | GARRI1P-S******* | Reach-in | 37.66 | 2.32 | 100
Delfield | GCR2P-SH | Reach-in | 45.58 | 2.48 | 100
Delfield | ST4424NP | Work-Top Table | 6.35 | 0.76 | 50
Delfield | ST4427NP | Work-Top Table | 7.35 | 0.82 | 50
Delfield | ST4432NP | Work-Top Table | 9.01 | 0.92 | 50
Delfield | ST4448NP | Work-Top Table | 14.23 | 0.97 | 50
Delfield | ST4460NP | Work-Top Table | 18.32 | 1.31 | 50
Delfield | ST4472NP | Work-Top Table | 22.11 | 1.23 | 50
Delfield | STD4424NP | Undercounter | 6.35 | 0.76 | 50
Delfield | STD4427NP | Undercounter | 7.35 | 0.82 | 50
Delfield | STD4432NP | Undercounter | 9.01 | 0.92 | 50
Delfield | STD4448NP | Work-Top Table | 14.23 | 0.97 | 50
Delfield | STD4460NP | Undercounter | 18.32 | 1.31 | 50
Delfield | STD4472NP | Undercounter | 22.11 | 1.23 | 50
Desmon SPA | PGM07C-A | Other | 19.42 | 1.34 | 50
Desmon SPA | PGM07C-C-A | Other | 19.42 | 1.34 | 50
Desmon SPA | PGM14C-A | Other | 42.32 | 1.58 | 100
Desmon SPA | PGM14C-C-A | Other | 42.32 | 1.59 | 100
Desmon SPA | TGM2ETL | Reach-in | 9.47 | 0.97 | 50
Desmon SPA | TGM3ETL | Other | 14.85 | 1.1 | 50
Desmon SPA | TGM4ETL | Other | 20.28 | 1.41 | 50
Dowell | R-60 | Wedge Case | 2.12 | 0.66 | 50
Duke | RUFP-48 | Reach-in | 13.98 | 1.16 | 50
Duke | SUB-RUFP-48 | Reach-in | 13.98 | 1.16 | 50
ECEVT | ST54BR | Reach-in | 43.4 | 1.86 | 100
Everest Refrigeration | EBB48-24 | Reach-in | 12.71 | 1.03 | 50
Everest Refrigeration | EBSR2 | Reach-in | 40.03 | 2.41 | 100
Everest Refrigeration | ECB52-60D2 | Reach-in | 10.06 | 1 | 50
Everest Refrigeration | ESR1 | Reach-in | 21.24 | 1.37 | 50
Everest Refrigeration | ETBR1 | Undercounter | 7.47 | 0.54 | 50
Everest Refrigeration | ETBR2 | Undercounter | 13.7 | 1.11 | 50
FERUEO | ST54BR | Reach-in | 43.4 | 1.86 | 100
Fogel | HR15A | Reach-in | 2.55 | 0.76 | 50
Fogel | MTR-27 | Undercounter | 6.33 | 0.86 | 50
Freezlabs | ST54BR | Reach-in | 43.4 | 1.86 | 100
Fresh Town Co Ltd | FBC-95B | Undercounter | 28.31 | 1.68 | 50
Fresh Town Co Ltd | FRB-23RS | Reach-in | 18.22 | 1.25 | 50
Fresh Town Co Ltd | FRB-49RS | Reach-in | 40.93 | 2.14 | 100
FWE | PTST-0911-56-1520-16HR | Reach-in | 23.6 | 1.41 | 50
FWE | R-30 | Reach-in | 17.2 | 1.27 | 50
FWE | R-60 | Reach-in | 38.52 | 1.94 | 100
FWE | RBQ-96 | Reach-in | 29.14 | 1.41 | 50
FWE | SR-30 | Reach-in | 17.2 | 1.27 | 50
FWE | SR-30P | Reach-in | 17.2 | 1.27 | 50
FWE | UHRS-0912-1216-48 | Reach-in | 19.13 | 1.27 | 50
FWE | UHRS-10 | Reach-in | 19.01 | 1.27 | 50
FWE | UHRS-10P | Reach-in | 19.13 | 1.27 | 50
FWE | URS-10 | Reach-in | 19.71 | 1.27 | 50
FWE | URS-10-GN | Reach-in | 20.75 | 1.27 | 50
FWE | URS-10-GND | Reach-in | 20.75 | 1.27 | 50
FWE | URS-10-GNP | Reach-in | 20.75 | 1.27 | 50
FWE | URS-10-GNS | Reach-in | 20.75 | 1.27 | 50
FWE | URS-10D | Reach-in | 19.71 | 1.27 | 50
FWE | URS-10P | Reach-in | 19.71 | 1.27 | 50
FWE | URS-10S | Reach-in | 19.71 | 1.27 | 50
FWE | URS-16 | Reach-in | 31.88 | 1.94 | 100
FWE | URS-16-GN | Reach-in | 31.88 | 1.94 | 100
FWE | URS-20 | Reach-in | 38.7 | 1.94 | 100
FWE | URS-20-GN | Reach-in | 38.7 | 1.94 | 100
Hoshizaki | CC80* | Other | 24.67 | 1.44 | 50
Hoshizaki | CR1S-HS* | Reach-in | 20.8 | 1.47 | 50
Hoshizaki | CR2S-FS* | Reach-in | 47.2 | 2.48 | 100
Hoshizaki | CR2S-HS | Reach-in | 47 | 2.3 | 100
Hoshizaki | CRMR27-*** | Undercounter | 6.22 | 0.64 | 50
Hoshizaki | CRMR36-*** | Undercounter | 8.7 | 0.81 | 50
Hoshizaki | DD24* | Other | 7.46 | 0.84 | 50
Hoshizaki | HR15A | Reach-in | 2.54 | 0.76 | 50
Hoshizaki | HR24B | Undercounter | 3.7 | 0.51 | 50
Hoshizaki | PT1A-FS-FS | Pass-Through | 24.2 | 1.31 | 50
Hoshizaki | PT1A-HS-HS | Pass-Through | 24.2 | 1.31 | 50
Hoshizaki | R1A-FS*** | Reach-in | 23.11 | 1.25 | 50
Hoshizaki | R1A-HS*** | Reach-in | 23.11 | 1.25 | 50
Hoshizaki | ULR46B-*** | Undercounter | 11.78 | 0.92 | 50
Hoshizaki | ULR60B-*** | Undercounter | 17.22 | 1.15 | 50
Hoshizaki | ULR60B-***** | Undercounter | 17.22 | 1.26 | 50
Hoshizaki | ULR67B-*** | Undercounter | 19.97 | 1.14 | 50
Hoshizaki | ULR67B-***** | Undercounter | 19.97 | 1.33 | 50
Hoshizaki | ULR93B-***** | Undercounter | 30.17 | 1.87 | 100
Hoshizaki | UR27A-*** | Undercounter | 6.22 | 0.63 | 50
Hoshizaki | UR27B-*** | Undercounter | 6.21 | 0.65 | 50
Hoshizaki | UR27B-***** | Undercounter | 6.21 | 0.65 | 50
Hoshizaki | UR36A-*** | Undercounter | 8.7 | 0.54 | 50
Hoshizaki | UR36B-*** | Undercounter | 8.64 | 0.69 | 50
Hoshizaki | UR36B-***** | Undercounter | 8.64 | 0.69 | 50
Hoshizaki | UR48A-*** | Undercounter | 12 | 0.82 | 50
Hoshizaki | UR48B-*** | Undercounter | 12 | 1.05 | 50
Hoshizaki | UR48B-***** | Undercounter | 12 | 1.05 | 50
Hoshizaki | UR60A-*** | Undercounter | 15.4 | 0.89 | 50
Hoshizaki | UR60B-*** | Undercounter | 15.1 | 0.94 | 50
Hoshizaki | UR60B-***** | Undercounter | 15.1 | 0.94 | 50
Hoshizaki | UR72A-*** | Undercounter | 19.7 | 1.3 | 50
Hoshizaki | UR72B-*** | Undercounter | 18.27 | 1.12 | 50
Hoshizaki | UR72B-***** | Undercounter | 18.27 | 1.12 | 50
Hoshizaki | WLR46B-*** | Work-Top Table | 11.78 | 0.92 | 50
Hoshizaki | WLR60B-*** | Work-Top Table | 17.22 | 1.15 | 50
Hoshizaki | WLR60B-***** | Work-Top Table | 17.22 | 1.26 | 50
Hoshizaki | WLR67B-*** | Work-Top Table | 19.97 | 1.14 | 50
Hoshizaki | WLR67B-***** | Work-Top Table | 19.97 | 1.33 | 50
Hoshizaki | WLR93B-***** | Work-Top Table | 30.17 | 1.87 | 100
Hoshizaki | WR27A-*** | Work-Top Table | 6.22 | 0.63 | 50
Hoshizaki | WR27B-*** | Work-Top Table | 6.21 | 0.65 | 50
Hoshizaki | WR27B-***** | Work-Top Table | 6.21 | 0.65 | 50
Hoshizaki | WR36A-*** | Work-Top Table | 8.7 | 0.54 | 50
Hoshizaki | WR36B-*** | Work-Top Table | 8.64 | 0.69 | 50
Hoshizaki | WR36B-***** | Work-Top Table | 8.64 | 0.69 | 50
Hoshizaki | WR48A-*** | Work-Top Table | 12 | 0.82 | 50
Hoshizaki | WR48B-*** | Work-Top Table | 12 | 1.05 | 50
Hoshizaki | WR48B-***** | Work-Top Table | 12 | 1.05 | 50
Hoshizaki | WR60A-*** | Work-Top Table | 15.4 | 0.89 | 50
Hoshizaki | WR60B-*** | Work-Top Table | 15.1 | 0.94 | 50
Hoshizaki | WR60B-***** | Work-Top Table | 15.1 | 0.94 | 50
Hoshizaki | WR72A-*** | Work-Top Table | 19.7 | 1.3 | 50
Hoshizaki | WR72B-*** | Work-Top Table | 18.27 | 1.12 | 50
Hoshizaki | WR72B-***** | Work-Top Table | 18.27 | 1.12 | 50
IM2 | EVC1.5 R6 | Reach-in | 1.62 | 0.45 | 50
Imbera | RIB23-HC-B1 | Reach-in | 23.4 | 1.34 | 50
Imbera | VC31-H2S2 | Reach-in | 47.6 | 2.51 | 100
JonesZylon | JZHR-40-HC | Reach-in | 23.6 | 1.41 | 50
JonesZylon | JZR-10UBT | Reach-in | 19.34 | 1.27 | 50
JonesZylon | JZR-10UBTD | Reach-in | 19.34 | 1.27 | 50
JonesZylon | JZR-168 | Reach-in | 27.42 | 1.41 | 50
JonesZylon | JZR-168-XL | Reach-in | 28.18 | 1.41 | 50
JonesZylon | JZR-192-XL | Reach-in | 31.88 | 1.9 | 100
JonesZylon | JZRR-120 | Reach-in | 28.52 | 1.41 | 50
JonesZylon | JZRR-120HD | Reach-in | 28.52 | 1.41 | 50
JonesZylon | JZRR-144 | Reach-in | 38.7 | 1.94 | 100
JonesZylon | JZRR-144-RH | Reach-in | 38.7 | 1.94 | 100
JonesZylon | JZRR-144HD | Reach-in | 38.7 | 1.94 | 100
JonesZylon | JZRR-144HD-RH | Reach-in | 38.7 | 1.94 | 100
Kegco | SLK-15BBR | Undercounter | 2.86 | 0.5 | 50
Kegco | SLK-15BSR | Undercounter | 2.86 | 0.5 | 50
Kelvinator COMMERCIAL | KCHMC34 | Milk or Beverage Cabinet | 12.4 | 0.81 | 50
Kelvinator COMMERCIAL | KCHMC49 | Milk or Beverage Cabinet | 18.4 | 1.09 | 50
Kelvinator COMMERCIAL | KCHMC58 | Milk or Beverage Cabinet | 22.1 | 1.14 | 50
Kelvinator COMMERCIAL | KCHRI25R1DRE | Reach-in | 18.2 | 1.11 | 50
Kelvinator COMMERCIAL | KCHRI25R1DRE | Reach-in | 18.2 | 1.11 | 50
Kelvinator COMMERCIAL | KCHRI27R1DRE | Reach-in | 18.1 | 0.9 | 50
Kelvinator COMMERCIAL | KCHRI27R2HDR | Reach-in | 18.1 | 0.9 | 50
Kelvinator COMMERCIAL | KCHRI54R2DRE | Reach-in | 41.6 | 1.36 | 100
Kelvinator COMMERCIAL | KCHRI54R4HDR | Reach-in | 41.6 | 1.36 | 100
Kelvinator COMMERCIAL | KCHRI81R3DR | Reach-in | 66 | 2.03 | 100
Kelvinator COMMERCIAL | KCHUC27.2DR-32 | Undercounter | 5.4 | 0.77 | 50
Kelvinator COMMERCIAL | KCHUC27R-32 | Undercounter | 5.4 | 0.77 | 50
Kelvinator COMMERCIAL | KCHUC36R-32 | Undercounter | 7.5 | 0.74 | 50
Kelvinator COMMERCIAL | KCHUC48R-32 | Undercounter | 10.1 | 0.92 | 50
Kelvinator COMMERCIAL | KCHUC60R-32 | Undercounter | 13.2 | 1.09 | 50
Kelvinator COMMERCIAL | KCHUCWT36R | Undercounter | 7.5 | 0.74 | 50
KERONG | BC-136CT | Reach-in | 4.8 | 0.58 | 50
KERONG | BC-89F | Reach-in | 3.13 | 0.53 | 50
KUTANO | KUTR1SS** | Reach-in | 20.08 | 1.04 | 50
KUTANO | KUTR2SS** | Reach-in | 45.4 | 1.84 | 100
LCEKY | ST54BR | Reach-in | 43.4 | 1.86 | 100
Main Street | 829BMR23R | Reach-in | 20.6 | 1.28 | 50
Main Street | 829BMR49R | Reach-in | 41.33 | 2.36 | 100
Master-Bilt | MBR23-SH | Reach-in | 19.44 | 1.37 | 50
Master-Bilt | R23-SH | Reach-in | 19.44 | 1.37 | 50
Migali | C-1R-HC | Reach-in | 21.4 | 1.27 | 50
Migali | C-2R-HC | Reach-in | 42.18 | 2.06 | 100
Migali | C-3R-HC | Reach-in | 64.88 | 2.4 | 100
Migali | C-DD23-1-HC | Other | 7.8 | 1 | 50
Migali | C-HBC65-HC | Undercounter | 17.5 | 1.09 | 50
Migali | C-U27R-HC | Undercounter | 7.15 | 0.83 | 50
Migali | C-U48R-HC | Undercounter | 13.38 | 1.01 | 50
Migali | C-U60R-HC | Undercounter | 17.2 | 1.19 | 50
Migali | C-U72R-HC | Undercounter | 21.13 | 1.26 | 50
Norlake | AR124***/0-A | Milk or Beverage Cabinet | 17.82 | 1.16 | 50
Norlake | AR162***/0-A | Milk or Beverage Cabinet | 23.5 | 1.25 | 50
Norlake | AR164***/0-A | Milk or Beverage Cabinet | 23.5 | 1.32 | 50
Norlake | NLR23-SH | Reach-in | 19.44 | 1.37 | 50
Norlake | NR522**S/0X | Reach-in | 51.45 | 2.98 | 100
Norlake | NR803**S/0X | Reach-in | 79.85 | 3.51 | 100
Norlake | NR806**S/0X | Reach-in | 79.52 | 3.36 | 100
Norlake | R23-SH | Reach-in | 19.44 | 1.37 | 50
OMCAN INC | BB-CN-0017-HC | Reach-in | 17.5 | 1.08 | 50
OMCAN INC | RE-CN-0006-HC | Undercounter | 5.5 | 0.53 | 50
OMCAN INC | RE-CN-0021-HC | Reach-in | 20.6 | 1.17 | 50
Perlick | BBR24-RO-* | Reach-in | 6.74 | 0.89 | 50
Perlick | HB24BS4S-**-***** | Undercounter | 4.81 | 0.83 | 50
Perlick | HB24RS4S-**-***** | Undercounter | 4.81 | 0.83 | 50
Perlick | HB24WS4S-**-***** | Undercounter | 4.81 | 0.83 | 50
Perlick | HC24RS4S-**-***** | Undercounter | 5.22 | 0.76 | 50
Perlick | HC24WS4S-**-***** | Undercounter | 5.22 | 0.76 | 50
Perlick | HD24RS4S-**-***** | Undercounter | 3.2 | 0.68 | 50
Perlick | HD24WS4S-**-***** | Undercounter | 3.2 | 0.68 | 50
Polarman | PLM-19RS | Reach-in | 13.92 | 0.9 | 50
Polarman | PLM-27RS | Reach-in | 18.12 | 0.9 | 50
Polarman | PLM-35RS | Reach-in | 28.71 | 1.13 | 50
Polarman | PLM-54RS | Reach-in | 41.61 | 1.24 | 100
Polarman | PLM-81R | Reach-in | 66.01 | 1.65 | 100
Polarman | PLM-BC4 | Undercounter | 29.11 | 1.6 | 50
Primoris | FB49R | Reach-in | 43.4 | 2.34 | 100
Pro-Kold | VC31-H2S2 | Reach-in | 47.6 | 2.51 | 100
QBD | RUC27-HC | Undercounter | 5.55 | 0.69 | 50
RefrigerationX | XR19-1-N6 | Reach-in | 18.46 | 0.94 | 50
RefrigerationX | XR24-1-N6 | Reach-in | 21.94 | 1.08 | 50
RefrigerationX | XR47-2-N6 | Reach-in | 42.27 | 1.61 | 100
RefrigerationX | XUR-28-N6 | Undercounter | 7.11 | 0.69 | 50
RefrigerationX | XUR-36-N6 | Undercounter | 9.74 | 0.86 | 50
RefrigerationX | XUR-48-N6 | Undercounter | 13.24 | 1.1 | 50
RefrigerationX | XUR-60-N6 | Undercounter | 16.86 | 1.2 | 50
Silver King | SK2SB | Other | 4.3 | 0.74 | 50
Silver King | SKDL18-ED*** | Undercounter | 3.87 | 0.5 | 50
Silver King | SKMAJ2 | Milk or Beverage Cabinet | 4.01 | 0.33 | 50
Silver King | SKR24A-ES*** | Reach-in | 4.5 | 0.78 | 50
Silver King | SKSD | Other | 3.86 | 0.43 | 50
Summit Commercial | ACRR432L*** | Reach-in | 38.61 | 2.1 | 100
Summit Commercial | ADA2DOS | Reach-in | 4.8 | 0.58 | 50
Summit Commercial | ADRD24 | Reach-in | 4.8 | 0.58 | 50
Summit Commercial | ADRD25OS | Reach-in | 4.8 | 0.58 | 50
Summit Commercial | BAR197 | Reach-in | 3.13 | 0.53 | 50
Summit Commercial | BAR198S | Reach-in | 3.13 | 0.53 | 50
Summit Commercial | BCR199 | Reach-in | 3.13 | 0.53 | 50
Summit Commercial | BCR19S | Reach-in | 3.13 | 0.53 | 50
Summit Commercial | FF195 | Reach-in | 3.13 | 0.53 | 50
Summit Commercial | FFAR25L*7* | Other | 1.7 | 0.66 | 50
Summit Commercial | LADA2D24 | Reach-in | 4.8 | 0.58 | 50
Summit Commercial | R17FF* | Reach-in | 16.5 | 1.2 | 50
Summit Commercial | SBC635M*7* | Undercounter | 5.6 | 0.85 | 50
Summit Commercial | SBC695OS* | Undercounter | 6.05 | 0.85 | 50
Summit Commercial | SBC696OS* | Undercounter | 6.05 | 0.85 | 50
Summit Commercial | SCRR231 | Reach-in | 20.6 | 1.01 | 50
Summit Commercial | SCRR232** | Reach-in | 19.53 | 1.03 | 50
Summit Commercial | SCRR232LH** | Reach-in | 19.53 | 1.03 | 50
Summit Commercial | SCRR432*** | Reach-in | 38.61 | 2.1 | 100
Summit Commercial | SCRR491 | Reach-in | 41.3 | 2.07 | 100
Summit Commercial | SCRR492** | Reach-in | 42.24 | 1.83 | 100
Summit Commercial | SCRR492LH** | Reach-in | 42.24 | 1.83 | 100
Summit Commercial | SCRR722** | Reach-in | 60.84 | 2.44 | 100
Summit Commercial | SCRR722LH** | Reach-in | 60.84 | 2.44 | 100
Summit Commercial | SP6DS24ADA | Reach-in | 4.8 | 0.58 | 50
Summit Commercial | SPR196OS | Reach-in | 3.13 | 0.53 | 50
Summit Commercial | SPR2DOSADA | Reach-in | 4.8 | 0.58 | 50
Traulsen | AHT232WUT-FHS-eS | Reach-in | 50.53 | 2.95 | 100
Traulsen | AHT232WUT-HHS-eS | Reach-in | 50.4 | 2.94 | 100
Traulsen | AHT332WUT-FHS-eS | Reach-in | 77.45 | 3.56 | 100
Traulsen | AHT332WUT-HHS-eS | Reach-in | 77.26 | 3.56 | 100
Traulsen | G30000 | Reach-in | 69.15 | 3.37 | 100
Traulsen | G30000-032 | Reach-in | 69.15 | 3.37 | 100
Traulsen | G30001 | Reach-in | 69.15 | 3.37 | 100
Traulsen | G30001-032 | Reach-in | 69.15 | 3.37 | 100
Traulsen | G30002 | Reach-in | 69.15 | 3.37 | 100
Traulsen | G30002-032 | Reach-in | 69.15 | 3.37 | 100
Traulsen | G30003 | Reach-in | 69.15 | 3.37 | 100
Traulsen | G30003-032 | Reach-in | 69.15 | 3.37 | 100
Traulsen | G30010 | Reach-in | 69.35 | 3.38 | 100
Traulsen | G30010-032 | Reach-in | 69.35 | 3.38 | 100
Traulsen | G30011 | Reach-in | 69.35 | 3.38 | 100
Traulsen | G30011-032 | Reach-in | 69.35 | 3.38 | 100
Traulsen | G30012 | Reach-in | 69.35 | 3.38 | 100
Traulsen | G30012-032 | Reach-in | 69.35 | 3.38 | 100
Traulsen | G30013 | Reach-in | 69.35 | 3.38 | 100
Traulsen | G30013-032 | Reach-in | 69.35 | 3.38 | 100
Traulsen | RHT232WUT-FHS-eS | Reach-in | 50.53 | 2.95 | 100
Traulsen | RHT232WUT-HHS-eS | Reach-in | 50.4 | 2.94 | 100
Traulsen | RHT332WUT-FHS-eS | Reach-in | 77.45 | 3.56 | 100
Traulsen | RHT332WUT-HHS-eS | Reach-in | 77.26 | 3.56 | 100
True | STA1R-1S-HC | Reach-in | 23.35 | 1.34 | 50
True | STA1R-2HS-HC | Reach-in | 22 | 1.34 | 50
True | STA1RPT-2HS-2HS-HC | Pass-Through | 23.35 | 1.34 | 50
True | STA2R-2S-HC | Reach-in | 46.86 | 2.23 | 100
True | STG1R-1S-HC | Reach-in | 23.35 | 1.34 | 50
True | STG1R-2HS-HC | Reach-in | 22 | 1.34 | 50
True | STG1RPT-2HS-2HS-HC | Pass-Through | 23.35 | 1.34 | 50
True | STG2R-2S-HC | Reach-in | 46.86 | 2.23 | 100
True | STR1R-1S-HC | Reach-in | 23.35 | 1.34 | 50
True | STR1R-2HS-HC | Reach-in | 22 | 1.34 | 50
True | STR1RPT-2HS-2HS-HC | Pass-Through | 23.35 | 1.34 | 50
True | STR2R-2S-HC | Reach-in | 46.86 | 2.23 | 100
True | T-12-HC | Reach-in | 11.22 | 0.76 | 50
True | T-15-2-HC | Reach-in | 12.46 | 0.81 | 50
True | T-19-HC | Reach-in | 14.79 | 0.92 | 50
True | T-23-2-HC | Reach-in | 20.13 | 1.36 | 50
True | T-23-HC | Reach-in | 20.26 | 1.2 | 50
True | T-23PT-HC | Pass-Through | 21.23 | 1.02 | 50
True | T-49-HC | Reach-in | 43.26 | 2.57 | 100
True | TBB-1-HC | Undercounter | 7.86 | 0.93 | 50
True | TBB-1-S-HC | Undercounter | 7.86 | 0.93 | 50
True | TBB-2-HC | Undercounter | 19.51 | 1.3 | 50
True | TBB-2-S-HC | Undercounter | 19.51 | 1.3 | 50
True | TBB-3-HC | Undercounter | 23.54 | 1.42 | 50
True | TBB-3-S-HC | Undercounter | 23.54 | 1.42 | 50
True | TBR48-RISZ1-L-B-SG-1 | Undercounter | 11.65 | 0.86 | 50
True | TBR48-RISZ1-L-B-SS-1 | Undercounter | 11.65 | 0.71 | 50
True | TBR48-RISZ1-L-S-SG-1 | Undercounter | 11.65 | 0.86 | 50
True | TBR48-RISZ1-L-S-SS-1 | Undercounter | 11.65 | 0.71 | 50
True | TBR52-RISZ1-L-B-SG-1 | Undercounter | 13.11 | 0.88 | 50
True | TBR52-RISZ1-L-B-SS-1 | Undercounter | 13.11 | 0.82 | 50
True | TBR52-RISZ1-L-S-SG-1 | Undercounter | 13.11 | 0.88 | 50
True | TBR52-RISZ1-L-S-SS-1 | Undercounter | 13.11 | 0.82 | 50
True | TBR60-RISZ1-L-B-SG-1 | Undercounter | 16.01 | 1.17 | 50
True | TBR60-RISZ1-L-B-SS-1 | Undercounter | 16.01 | 1.02 | 50
True | TBR60-RISZ1-L-S-SG-1 | Undercounter | 16.01 | 1.17 | 50
True | TBR60-RISZ1-L-S-SS-1 | Undercounter | 16.01 | 1.02 | 50
True | TBR72-RISZ1-L-B-SSG-1 | Undercounter | 20.16 | 1.31 | 50
True | TBR72-RISZ1-L-B-SSS-1 | Undercounter | 20.16 | 1.03 | 50
True | TBR72-RISZ1-L-S-SSG-1 | Undercounter | 20.16 | 1.31 | 50
True | TBR72-RISZ1-L-S-SSS-1 | Undercounter | 20.16 | 1.03 | 50
True | TDD-1-HC | Other | 7.86 | 0.93 | 50
True | TDD-1-S-HC | Other | 7.86 | 0.93 | 50
True | TDD-2-HC | Other | 19.51 | 1.3 | 50
True | TDD-2-S-HC | Other | 19.51 | 1.3 | 50
True | TDD-2CT-HC | Other | 19.51 | 1.3 | 50
True | TDD-2CT-S-HC | Other | 19.51 | 1.3 | 50
True | TDD-3-HC | Reach-in | 23.54 | 1.42 | 50
True | TDD-3-S-HC | Reach-in | 23.54 | 1.42 | 50
True | TDD-3CT-HC | Reach-in | 23.54 | 1.42 | 50
True | TDD-3CT-S-HC | Reach-in | 23.54 | 1.42 | 50
True | TDR48-RISZ1-L-B-SG-1 | Undercounter | 11.65 | 0.86 | 50
True | TDR48-RISZ1-L-B-SS-1 | Undercounter | 11.65 | 0.71 | 50
True | TDR48-RISZ1-L-S-SG-1 | Undercounter | 11.65 | 0.86 | 50
True | TDR48-RISZ1-L-S-SS-1 | Undercounter | 11.65 | 0.71 | 50
True | TDR52-RISZ1-L-B-SG-1 | Undercounter | 13.11 | 0.88 | 50
True | TDR52-RISZ1-L-B-SS-1 | Undercounter | 13.11 | 0.82 | 50
True | TDR52-RISZ1-L-S-SG-1 | Undercounter | 13.11 | 0.88 | 50
True | TDR52-RISZ1-L-S-SS-1 | Undercounter | 13.11 | 0.82 | 50
True | TDR60-RISZ1-L-B-SG-1 | Undercounter | 16.01 | 1.17 | 50
True | TDR60-RISZ1-L-B-SS-1 | Undercounter | 16.01 | 1.02 | 50
True | TDR60-RISZ1-L-S-SG-1 | Undercounter | 16.01 | 1.17 | 50
True | TDR60-RISZ1-L-S-SS-1 | Undercounter | 16.01 | 1.02 | 50
True | TDR72-RISZ1-L-B-SSG-1 | Undercounter | 20.16 | 1.31 | 50
True | TDR72-RISZ1-L-B-SSS-1 | Undercounter | 20.16 | 1.03 | 50
True | TDR72-RISZ1-L-S-SSG-1 | Undercounter | 20.16 | 1.31 | 50
True | TDR72-RISZ1-L-S-SSS-1 | Undercounter | 20.16 | 1.03 | 50
True | TG1R-1S-HC | Reach-in | 27.33 | 1.28 | 50
True | TG2R-2S-HC | Reach-in | 50.59 | 2.65 | 100
True | TMC-34-DS-HC | Milk or Beverage Cabinet | 11.7 | 0.72 | 50
True | TMC-34-DS-S-HC | Milk or Beverage Cabinet | 11.7 | 0.72 | 50
True | TMC-34-DS-S-SS-HC | Milk or Beverage Cabinet | 11.7 | 0.72 | 50
True | TMC-34-DS-SS-HC | Milk or Beverage Cabinet | 11.7 | 0.72 | 50
True | TMC-34-HC | Milk or Beverage Cabinet | 11.06 | 0.69 | 50
True | TMC-34-S-HC | Milk or Beverage Cabinet | 11.06 | 0.69 | 50
True | TMC-34-S-SS-HC | Milk or Beverage Cabinet | 11.06 | 0.69 | 50
True | TMC-34-SS-HC | Milk or Beverage Cabinet | 11.06 | 0.69 | 50
True | TMC-49-DS-HC | Milk or Beverage Cabinet | 17.24 | 0.96 | 50
True | TMC-49-DS-S-HC | Milk or Beverage Cabinet | 17.24 | 0.96 | 50
True | TMC-49-DS-S-SS-HC | Milk or Beverage Cabinet | 17.24 | 0.96 | 50
True | TMC-49-DS-SS-HC | Milk or Beverage Cabinet | 17.24 | 0.96 | 50
True | TMC-49-HC | Milk or Beverage Cabinet | 16.61 | 1.06 | 50
True | TMC-49-S-HC | Milk or Beverage Cabinet | 16.61 | 1.05 | 50
True | TMC-49-S-SS-HC | Milk or Beverage Cabinet | 16.61 | 1.05 | 50
True | TMC-49-SS-HC | Milk or Beverage Cabinet | 16.61 | 1.05 | 50
True | TMC-58-DS-HC | Milk or Beverage Cabinet | 21.11 | 0.97 | 50
True | TMC-58-DS-S-HC | Milk or Beverage Cabinet | 21.11 | 0.97 | 50
True | TMC-58-DS-S-SS-HC | Milk or Beverage Cabinet | 21.11 | 0.97 | 50
True | TMC-58-DS-SS-HC | Milk or Beverage Cabinet | 21.11 | 0.97 | 50
True | TMC-58-HC | Milk or Beverage Cabinet | 19.94 | 1.25 | 50
True | TMC-58-S-HC | Milk or Beverage Cabinet | 19.94 | 1.25 | 50
True | TMC-58-S-SS-HC | Milk or Beverage Cabinet | 19.94 | 1.25 | 50
True | TMC-58-SS-HC | Milk or Beverage Cabinet | 19.94 | 1.25 | 50
True | TS-23-2-HC | Reach-in | 20.13 | 1.36 | 50
True | TS-23-HC | Reach-in | 20.26 | 1.2 | 50
True | TS-23PT-HC | Pass-Through | 21.23 | 1.02 | 50
True | TS-49-HC | Reach-in | 43.26 | 2.57 | 100
True | TUC-24-HC | Undercounter | 4.97 | 0.59 | 50
True | TUC-24-HC~SPEC3 | Undercounter | 4.93 | 0.59 | 50
True | TUC-27-ADA-HC | Undercounter | 7.07 | 0.93 | 50
True | TUC-27-ADA-HC~SPEC3 | Undercounter | 7.07 | 0.93 | 50
True | TUC-27-HC | Undercounter | 7.07 | 0.93 | 50
True | TUC-27-HC~SPEC3 | Undercounter | 7.07 | 0.93 | 50
True | TUC-27-LP-HC | Undercounter | 7.07 | 0.93 | 50
True | TUC-27-LP-HC~SPEC3 | Undercounter | 7.07 | 0.93 | 50
True | TUC-27-LP-K-HC | Undercounter | 6.74 | 0.87 | 50
True | TUC-48-ADA-HC | Undercounter | 13.35 | 1.12 | 50
True | TUC-48-ADA-HC~SPEC3 | Undercounter | 13.35 | 1.12 | 50
True | TUC-48-HC | Undercounter | 13.35 | 1.12 | 50
True | TUC-48-HC~SPEC3 | Undercounter | 13.35 | 1.12 | 50
True | TUC-48-LP-HC | Undercounter | 13.35 | 1.12 | 50
True | TUC-48-LP-HC~SPEC3 | Undercounter | 13.35 | 1.12 | 50
True | TUC-48-LP-K-HC | Undercounter | 12.76 | 0.99 | 50
True | TUC-93-HC | Undercounter | 31.34 | 1.86 | 100
True | TUC-93-HC~SPEC3 | Undercounter | 31.34 | 1.86 | 100
True | TUC-93-LP-HC | Undercounter | 31.34 | 1.86 | 100
True | TUC-93-LP-HC~SPEC3 | Undercounter | 31.34 | 1.86 | 100
True | TWT-27-ADA-HC | Work-Top Table | 7.07 | 0.93 | 50
True | TWT-27-ADA-HC~SPEC3 | Work-Top Table | 7.07 | 0.93 | 50
True | TWT-27-HC | Work-Top Table | 7.07 | 0.93 | 50
True | TWT-27-HC~SPEC3 | Work-Top Table | 7.07 | 0.93 | 50
True | TWT-48-ADA-HC | Work-Top Table | 13.35 | 1.12 | 50
True | TWT-48-ADA-HC~SPEC3 | Work-Top Table | 13.35 | 1.12 | 50
True | TWT-48-HC | Work-Top Table | 13.35 | 1.12 | 50
True | TWT-48-HC~SPEC3 | Work-Top Table | 13.35 | 1.12 | 50
True | TWT-93-HC | Work-Top Table | 31.34 | 1.86 | 100
True | TWT-93-HC~SPEC3 | Work-Top Table | 31.34 | 1.86 | 100
Turbo Air | ER19-1-N6-V | Reach-in | 18.46 | 0.94 | 50
Turbo Air | ER24-1-N6-V | Reach-in | 21.94 | 1.08 | 50
Turbo Air | ER47-2-N | Reach-in | 42.1 | 2.42 | 100
Turbo Air | ER47-2-N6-V | Reach-in | 42.27 | 1.61 | 100
Turbo Air | ER47-4-N | Reach-in | 42.1 | 2.42 | 100
Turbo Air | EUR-28-N6 | Reach-in | 6.76 | 0.75 | 50
Turbo Air | EUR-28-N6-V | Undercounter | 7.11 | 0.69 | 50
Turbo Air | EUR-36-N6-V | Undercounter | 9.74 | 0.86 | 50
Turbo Air | EUR-48-N6 | Reach-in | 12.18 | 0.93 | 50
Turbo Air | EUR-48-N6-V | Undercounter | 13.24 | 1.1 | 50
Turbo Air | EUR-60-N6 | Reach-in | 17.22 | 1.11 | 50
Turbo Air | EUR-60-N6-V | Undercounter | 16.86 | 1.2 | 50
Turbo Air | JUR-36-N6 | Reach-in | 6.37 | 0.73 | 50
Turbo Air | JUR-36N | Reach-in | 5.66 | 0.8 | 50
Turbo Air | JUR-36S-N6 | Reach-in | 5.66 | 0.63 | 50
Turbo Air | JUR-48-N6 | Reach-in | 9.93 | 0.98 | 50
Turbo Air | JUR-48N | Reach-in | 9.04 | 0.98 | 50
Turbo Air | JUR-48S-N6 | Reach-in | 8.27 | 0.74 | 50
Turbo Air | JUR-60S-N6 | Reach-in | 11.31 | 1.04 | 50
Turbo Air | JUR-72-N6 | Reach-in | 17.2 | 1.13 | 50
Turbo Air | JUR-72S-N6 | Reach-in | 15.17 | 1.01 | 50
Turbo Air | M3R24-1-N | Reach-in | 21.7 | 0.94 | 50
Turbo Air | M3R24-2-N | Reach-in | 21.7 | 0.94 | 50
Turbo Air | M3R47-2-N | Reach-in | 42.1 | 1.65 | 100
Turbo Air | M3R47-4-N | Reach-in | 42.1 | 1.65 | 100
Turbo Air | M3R72-3-N | Reach-in | 65.88 | 2.35 | 100
Turbo Air | M3R72-6-N | Reach-in | 65.88 | 2.35 | 100
Turbo Air | MUR-20S-N6 | Reach-in | 2.3 | 0.82 | 50
Turbo Air | MUR-28 | Reach-in | 6.8 | 0.84 | 50
Turbo Air | MUR-28L | Reach-in | 6.8 | 0.84 | 50
Turbo Air | MUR-28L-N6 | Reach-in | 6.18 | 0.75 | 50
Turbo Air | MUR-36-N6 | Reach-in | 9 | 0.91 | 50
Turbo Air | MUR-36L-N6 | Reach-in | 8.36 | 0.91 | 50
Turbo Air | MWR-20S-N6 | Reach-in | 2.3 | 0.82 | 50
Turbo Air | PRO-26-2R-N | Reach-in | 25.4 | 1.58 | 50
Turbo Air | PRO-26R-N | Reach-in | 25.4 | 1.58 | 50
Turbo Air | PRO-26R-RI-N | Reach-in | 39.91 | 1.83 | 100
Turbo Air | PRO-50-4R-N | Reach-in | 48.7 | 2.43 | 100
Turbo Air | PRO-50R-N | Reach-in | 48.7 | 2.43 | 100
Turbo Air | PRO-77-6R-N | Reach-in | 75.04 | 2.99 | 100
Turbo Air | PRO-77R-N | Reach-in | 75.04 | 2.99 | 100
Turbo Air | TBB-24-48SBD-N6 | Reach-in | 12.2 | 1.05 | 50
Turbo Air | TBB-24-48SSD-N6 | Reach-in | 12.2 | 1.05 | 50
Turbo Air | TBB-24-60SBD-N6 | Reach-in | 16.46 | 1.2 | 50
Turbo Air | TBB-24-60SSD-N6 | Reach-in | 16.46 | 1.2 | 50
Turbo Air | TBB-24-72SBD-N6 | Reach-in | 20.62 | 1.39 | 50
Turbo Air | TBB-2SBD-N6 | Reach-in | 19 | 1.28 | 50
Turbo Air | TBB-2SSD-N6 | Reach-in | 19 | 1.28 | 50
Turbo Air | TBB-3SB-N6 | Reach-in | 23 | 1.59 | 50
Turbo Air | TBB-3SBD-N6 | Reach-in | 23 | 1.36 | 50
Turbo Air | TBB-4SBD-N | Reach-in | 36.47 | 1.84 | 100
Turbo Air | TBD-2SB | Reach-in | 20.9 | 1.4 | 50
Turbo Air | TBD-2SB-N6 | Reach-in | 17.12 | 1.15 | 50
Turbo Air | TBD-2SBD-N6 | Reach-in | 17.12 | 1.25 | 50
Turbo Air | TBD-2SD | Reach-in | 20.9 | 1.4 | 50
Turbo Air | TBD-2SD-N6 | Reach-in | 17.12 | 1.15 | 50
Turbo Air | TBD-2SDD-N6 | Reach-in | 17.12 | 1.25 | 50
Turbo Air | TBD-3S*D-N6 | Reach-in | 21.19 | 1.34 | 50
Turbo Air | TBD-3SBD-N | Reach-in | 21.19 | 1.5 | 50
Turbo Air | TBD-3SDD-N | Reach-in | 21.19 | 1.5 | 50
Turbo Air | TBD-4SB-N | Reach-in | 29.64 | 1.76 | 50
Turbo Air | TBD-4SBD-N | Reach-in | 29.64 | 1.81 | 50
Turbo Air | TBD-4SD-N | Reach-in | 29.64 | 1.76 | 50
Turbo Air | TBD-4SDD-N | Reach-in | 29.64 | 1.81 | 50
Turbo Air | TCB-2SB-N6 | Reach-in | 20.9 | 1.33 | 50
Turbo Air | TCB-2SBD-N6 | Reach-in | 20.9 | 1.23 | 50
Turbo Air | TCB-2SD-N6 | Reach-in | 20.9 | 1.33 | 50
Turbo Air | TCB-2SDD-N6 | Reach-in | 20.9 | 1.23 | 50
Turbo Air | TCB-3SB-N6 | Reach-in | 25.4 | 1.13 | 50
Turbo Air | TCB-3SBD-N6 | Reach-in | 25.4 | 1.24 | 50
Turbo Air | TCB-3SD-N6 | Reach-in | 25.4 | 1.13 | 50
Turbo Air | TCB-3SDD-N6 | Reach-in | 25.4 | 1.24 | 50
Turbo Air | TCB-4SB-N | Reach-in | 36.47 | 1.53 | 100
Turbo Air | TCB-4SBD-N | Reach-in | 36.47 | 1.68 | 100
Turbo Air | TCB-4SD-N | Reach-in | 36.47 | 1.53 | 100
Turbo Air | TCB-4SDD-N | Reach-in | 36.47 | 1.68 | 100
Turbo Air | TMKC-34-2-SS-N6 | Milk or Beverage Cabinet | 12.21 | 0.73 | 50
Turbo Air | TMKC-34-2-WS-N6 | Milk or Beverage Cabinet | 12.21 | 0.73 | 50
Turbo Air | TMKC-49-2-SS-N6 | Milk or Beverage Cabinet | 18.3 | 0.87 | 50
Turbo Air | TMKC-49-2-WS-N6 | Milk or Beverage Cabinet | 18.3 | 0.87 | 50
Turbo Air | TMKC-58-2-SS-N6 | Milk or Beverage Cabinet | 21.98 | 1.07 | 50
Turbo Air | TMKC-58-2-WS-N6 | Milk or Beverage Cabinet | 21.98 | 1.07 | 50
Turbo Air | TSR-23SD-N6 | Reach-in | 19.3 | 0.79 | 50
Turbo Air | TSR-23SD-N6-L | Reach-in | 19.3 | 0.79 | 50
Turbo Air | TSR-35SD-N | Reach-in | 29 | 1.66 | 50
Turbo Air | TSR-35SD-N6 | Reach-in | 29.19 | 1.45 | 50
Turbo Air | TSR-49SD | Reach-in | 41.1 | 2.45 | 100
Turbo Air | TSR-49SD-N6 | Reach-in | 42.69 | 1.37 | 100
Turbo Air | TSR-72SD-N | Reach-in | 64.1 | 2.33 | 100
Turbo Air | TUR-36SD-N6 | Reach-in | 9 | 0.91 | 50
Turbo Air | TWR-36SD-N6 | Reach-in | 9 | 0.91 | 50
Turbo Air | XBR24-1-N6 | Reach-in | 21.94 | 1.08 | 50
Turbo Air | XBR47-2-N6 | Reach-in | 42.27 | 1.61 | 100
Turbo Air | XR19-1-N6 | Reach-in | 18.46 | 0.94 | 50
Turbo Air | XR24-1-N6 | Reach-in | 21.94 | 1.08 | 50
Turbo Air | XR47-2-N6 | Reach-in | 42.27 | 1.61 | 100
Turbo Air | XUR-28-N6 | Undercounter | 7.11 | 0.69 | 50
Turbo Air | XUR-36-N6 | Undercounter | 9.74 | 0.86 | 50
Turbo Air | XUR-48-N6 | Undercounter | 13.24 | 1.1 | 50
Turbo Air | XUR-60-N6 | Undercounter | 16.86 | 1.2 | 50
U-Line | UCFZ553-SS71A | Other | 42.32 | 1.59 | 100
U-Line | UCRE515-SS32A | Reach-in | 3.7 | 0.75 | 50
U-Line | UCRE515-SS33A | Reach-in | 3.7 | 0.75 | 50
U-Line | UCRE518-SS32A | Reach-in | 3.7 | 0.75 | 50
U-Line | UCRE518-SS33A | Reach-in | 3.7 | 0.75 | 50
U-Line | UCRE524-SS32A | Reach-in | 5.2 | 0.9 | 50
U-Line | UCRE524-SS33A | Reach-in | 5.2 | 0.9 | 50
U-Line | UCWC515-SS32A | Reach-in | 3.7 | 0.75 | 50
U-Line | UCWC515-SS33A | Reach-in | 3.7 | 0.75 | 50
U-Line | UCWC518-SS32A | Reach-in | 3.7 | 0.75 | 50
U-Line | UCWC518-SS33A | Reach-in | 3.7 | 0.75 | 50
U-Line | UCWC524-SS32A | Reach-in | 5.2 | 0.9 | 50
U-Line | UCWC524-SS33A | Reach-in | 5.2 | 0.9 | 50
US Refrigeration | USBV-48R | Reach-in | 43.46 | 2.34 | 100
US Refrigeration | USTV-48R | Reach-in | 41.99 | 2.34 | 100
US Refrigeration | USUV-28 | Undercounter | 7.15 | 0.9 | 50
US Refrigeration | USWT-28 | Work-Top Table | 7.15 | 0.9 | 50
Utility Refrigerator | R-30-SS-1S-N-C | Reach-in | 19.45 | 1.41 | 50
Victory | VERSA-2D-HD-HC | Reach-in | 45.2 | 2.57 | 100
Victory | VERSA-2D-SD-HC | Reach-in | 45.2 | 2.57 | 100
Whynter | BEF-286SB | Reach-in | 2.86 | 0.5 | 50
Whynter | BOR-53024-SSW | Undercounter | 5.3 | 0.72 | 50
Whynter | TBR-182RS | Reach-in | 1.8 | 0.58 | 50
Whynter | TBR-185SR | Reach-in | 1.8 | 0.58 | 50
Zhejiang Meisda Refrigeration Technology Co.,Ltd. | SC68 | Reach-in | 2.3 | 0.69 | 50

## Glass-Door Freezer
Qualified Glass Door Freezers |  |  | Updated | 3/14/2025
Qualifying models must meet ENERGY STAR® Version 5.0 specifications and must be listed in the California
Energy Commission database. Products on this list qualify for purchases from the date they are added until
the date they are removed.
NOTE: Program criteria are subject to change.
Company | Model Number | Style Type | Total Volume (cu. ft.) | Daily Energy Use (kWh) | Rebate (per unit)
ACCUCOLD | SPF5* | Reach-in | 3.2 | 1.99 | 50
AHT | KINLEY XL 210 NAM2 | Reach-in | 26.08 | 8.38 | 50
AHT | KINLEY XL 250 NAM2 | Reach-in | 31.36 | 9.52 | 100
Beverage-Air | CF3HC-1-W | Reach-in | 2.9 | 2.61 | 50
Beverage-Air | CT1HC-1*G****** | Reach-in | 22.37 | 7.5 | 50
Beverage-Air | UCF20HC-25-******* | Undercounter | 2.27 | 2.48 | 50
Beverage-Air | UCF24AHC-25******* | Undercounter | 4.9 | 2.71 | 50
Beverage-Air | UCF27AHC-25*********** | Undercounter | 6.15 | 3.73 | 50
Beverage-Air | UCF32AHC-25********* | Undercounter | 7.22 | 3.38 | 50
Beverage-Air | WTF20HC-25-******* | Work-Top Table | 2.27 | 2.48 | 50
Beverage-Air | WTF24AHC-25********* | Work-Top Table | 4.9 | 2.71 | 50
Beverage-Air | WTF27AHC-25*********** | Work-Top Table | 6.15 | 3.73 | 50
Beverage-Air | WTF32AHC-25********* | Work-Top Table | 7.22 | 3.38 | 50
Continental Refrigerator | 1FENGD | Reach-in | 21.38 | 7.06 | 50
Continental Refrigerator | 1FENGDHD | Reach-in | 21.11 | 7.11 | 50
Continental Refrigerator | 1FESNGD | Reach-in | 18.79 | 6.5 | 50
Continental Refrigerator | 1FESNGDHD | Reach-in | 18.52 | 6.55 | 50
Continental Refrigerator | 1FNGD | Reach-in | 18.83 | 6.69 | 50
Continental Refrigerator | 1FNGDHD | Reach-in | 18.6 | 6.62 | 50
Continental Refrigerator | 1FXNGD | Reach-in | 28.66 | 6.51 | 50
Continental Refrigerator | 1FXNGDHD | Reach-in | 28.36 | 6.53 | 50
Continental Refrigerator | 1FXNGDPT | Reach-in | 33.16 | 8.74 | 100
Continental Refrigerator | 1FXSNGD | Reach-in | 22.36 | 6.43 | 50
Continental Refrigerator | 1FXSNGDHD | Reach-in | 22.06 | 6.46 | 50
Continental Refrigerator | D1FESNGD | Reach-in | 18.79 | 6.5 | 50
Continental Refrigerator | D1FESNGDHD | Reach-in | 18.52 | 6.55 | 50
Continental Refrigerator | D1FXNGDPT | Pass-Through | 33.16 | 8.74 | 100
Continental Refrigerator | D2FENGD | Reach-in | 49.07 | 11.9 | 100
Continental Refrigerator | D2FENGDHD | Reach-in | 48.65 | 12.04 | 100
Continental Refrigerator | D2FNGD | Reach-in | 44.14 | 11.19 | 100
Continental Refrigerator | D2FNGDHD | Reach-in | 43.72 | 11.32 | 100
Desmon SPA | PGB07G-A | Reach-in | 19.38 | 6.09 | 50
Desmon SPA | PGB14G-A | Reach-in | 42.36 | 11.59 | 100
Desmon SPA | PGB21G-A | Reach-in | 71.57 | 16.72 | 100
Hoshizaki | UF27A-GLP01 | Undercounter | 6.22 | 3.13 | 50
Hussmann Corporation | MD4060DA | Reach-in | 16.8 | 2.18 | 50
Hussmann Corporation | RM2W | Reach-in | 71.5 | 5.51 | 100
Hussmann Corporation | VRL1B1A | Reach-in | 22.8 | 6.3 | 50
Hussmann Corporation | VRL2B1A | Reach-in | 44.5 | 10.71 | 100
Hussmann Corporation | VRL3B1A | Reach-in | 66.1 | 14.6 | 100
Imbera | EVC09 HC | Reach-in | 7.17 | 1.05 | 50
Imbera | LTF23 HC | Reach-in | 22.43 | 7.19 | 50
Imbera | LTF23 R2 | Reach-in | 22.43 | 7.19 | 50
Imbera | VFS12 HC | Reach-in | 9.8 | 4.09 | 50
Imbera | VR11 CZ HC | Reach-in | 10.2 | 1.34 | 50
Imbera | VR13 CZ HC | Reach-in | 11.7 | 1.49 | 50
Imbera | VR27 CZ HC | Reach-in | 27.8 | 2.45 | 50
Kelvinator COMMERCIAL | KCHGICM23FB | Reach-in | 19.2 | 6.54 | 50
Kelvinator COMMERCIAL | KCHGICM49FB | Reach-in | 43.8 | 10.57 | 100
Kelvinator COMMERCIAL | KCHGM48F | Reach-in | 43.8 | 10.57 | 100
METALFRIO | NG5CHC | Reach-in | 5.37 | 2.26 | 50
METALFRIO | VN20MX | Reach-in | 6.22 | 2.88 | 50
METALFRIO | VN22MX | Reach-in | 7.63 | 3.25 | 50
Migali | C-2FBG-Hce | Reach-in | 43.8 | 12.14 | 100
Minus Forty | 07-CSGF-00-1C00*-*********** | Reach-in | 6.43 | 3.57 | 50
Minus Forty | 07-CSGF-01-1C00*-*********** | Reach-in | 6.43 | 3.57 | 50
Minus Forty | 09-USGF-00-1C00*-*********** | Reach-in | 7.88 | 3.06 | 50
Minus Forty | 09-USGF-X1-1C00*-*********** | Reach-in | 7.88 | 3.06 | 50
Minus Forty | 09M-USGF-00-1C00*-*********** | Reach-in | 6.6 | 3.3 | 50
Minus Forty | 09M-USGF-X1-1C00*-*********** | Reach-in | 6.6 | 3.3 | 50
Minus Forty | 10-USGF-00-1C00*-*********** | Reach-in | 9.15 | 3.47 | 50
Minus Forty | 10-USGF-X1-1C00*-*********** | Reach-in | 9.15 | 3.47 | 50
Minus Forty | 11-CSGF-00-1C00*-*********** | Reach-in | 12.53 | 5.16 | 50
Minus Forty | 13-USGF-00-1C00*-*********** | Reach-in | 11.24 | 4.41 | 50
Minus Forty | 13-USGF-L2-1C00*-*********** | Reach-in | 11.24 | 4.41 | 50
Minus Forty | 13-USGF-X1-1C00*-*********** | Reach-in | 11.24 | 4.41 | 50
Minus Forty | 19-USGF-00-1C00*-*********** | Reach-in | 18.39 | 5.41 | 50
Minus Forty | 19-USGF-L2-1C00*-*********** | Reach-in | 18.39 | 5.41 | 50
Minus Forty | 19-USGF-X1-1C00*-*********** | Reach-in | 18.39 | 5.41 | 50
Minus Forty | 22-USGF-00-1C00*-*********** | Reach-in | 21.5 | 5.78 | 50
Minus Forty | 22-USGF-F1-1C00*-*********** | Reach-in | 21.83 | 6.39 | 50
Minus Forty | 22-USGF-F2-1C00*-*********** | Reach-in | 21.83 | 6.39 | 50
Minus Forty | 22-USGF-L2-1C00*-*********** | Reach-in | 21.5 | 5.78 | 50
Minus Forty | 22-USGF-X1-1C00*-*********** | Reach-in | 21.5 | 5.78 | 50
Minus Forty | 43-UDGF-00-1C010 | Reach-in | 35.45 | 10.46 | 100
Minus Forty | 43-UDGF-L1-1C010 | Reach-in | 35.45 | 10.46 | 100
Minus Forty | 43-UDGF-X1-1C010 | Reach-in | 35.45 | 10.46 | 100
Minus Forty | 72-UTGF-00-1C000 | Reach-in | 62 | 16.32 | 100
OMCAN INC | FR-CN-0045-HC | Reach-in | 42.5 | 11.19 | 100
OMCAN INC | FR-CN-1473 | Reach-in | 17.65 | 2.27 | 50
Pro-Kold | EVC09 HC | Reach-in | 7.17 | 1.05 | 50
Pro-Kold | VFS12 HC | Reach-in | 9.8 | 4.09 | 50
Pro-Kold | VR11 CZ HC | Reach-in | 10.2 | 1.34 | 50
Pro-Kold | VR13 CZ HC | Reach-in | 11.7 | 1.49 | 50
Pro-Kold | VR27 CZ HC | Reach-in | 27.8 | 2.45 | 50
Summit Commercial | FS20L*GL* | Other | 1.6 | 1.35 | 50
Summit Commercial | FS22L*GL* | Other | 1.2 | 1.35 | 50
Summit Commercial | FS24L*GL* | Other | 1.4 | 1.35 | 50
Summit Commercial | SCFU386* | Reach-in | 1.77 | 2.2 | 50
True | FLM-54F~TSL01 | Reach-in | 43.61 | 10.54 | 100
True | FLM-81F~TSL01 | Reach-in | 67.3 | 17.73 | 100
True | GDIM-26NT-HC~TSL01 | Reach-in | 22.53 | 7.13 | 50
True | GDIM-49NT-HC~TSL01 | Reach-in | 41.03 | 9.02 | 100
True | GDM-07F-HC~FGD01 | Reach-in | 6.52 | 3.84 | 50
True | GDM-07F-HC~TSL01 | Reach-in | 6.52 | 3.84 | 50
True | GDM-10F-HC~FGD01 | Reach-in | 8.48 | 3.98 | 50
True | GDM-10F-HC~TSL01 | Reach-in | 8.48 | 3.98 | 50
True | GDM-12F-HC~FGD01 | Reach-in | 10.5 | 3.67 | 50
True | GDM-12F-HC~TSL01 | Reach-in | 10.5 | 3.67 | 50
True | GDM-19T-F-HC~FGD01 | Reach-in | 15.34 | 4.82 | 50
True | GDM-19T-F-HC~TSL01 | Reach-in | 15.34 | 4.82 | 50
True | GDM-23F-HC~FGD01 | Reach-in | 19.11 | 4.57 | 50
True | GDM-23F-HC~TSL01 | Reach-in | 19.11 | 4.57 | 50
True | GDM-26F-HC~FGD01 | Reach-in | 21.83 | 5.03 | 50
True | GDM-26F-HC~TSL01 | Reach-in | 21.83 | 5.03 | 50
True | GDM-35F-HC~FGD01 | Reach-in | 29.3 | 7.71 | 50
True | GDM-35F-HC~TSL01 | Reach-in | 29.3 | 7.71 | 50
True | GDM-43F-HC~FGD01 | Reach-in | 35.79 | 8.11 | 100
True | GDM-43F-HC~TSL01 | Reach-in | 35.79 | 8.11 | 100
True | GDM-49F-HC~FGD01 | Reach-in | 41.71 | 9.74 | 100
True | GDM-49F-HC~TSL01 | Reach-in | 41.71 | 9.74 | 100
True | GDM-72F-HC~FGD01 | Reach-in | 61.93 | 14.4 | 100
True | GDM-72F-HC~TSL01 | Reach-in | 61.93 | 14.4 | 100
True | T-12FG-HC~FGD01 | Reach-in | 10.43 | 4.59 | 50
True | T-23FG-HC~FGD01 | Reach-in | 18.4 | 5.73 | 50
TRUE | TRM2L-***-***-*****-**-* | Reach-in | 77.89 | 19.59 | 100
TRUE | TRM3L-***-***-******-**-* | Reach-in | 116.15 | 27.3 | 100
TRUE | TRM4L-***-***-******-**-* | Reach-in | 154.41 | 36.24 | 100
True | TS-23FG-HC~FGD01 | Reach-in | 18.4 | 5.73 | 50
True | TUC-60G-ADA-HC~SPEC3 | Undercounter | 17.5 | 2.51 | 50
Turbo Air | TGF-10SD*-N | Reach-in | 7.92 | 4.07 | 50
Turbo Air | TGF-23F-N | Reach-in | 17.7 | 5.61 | 50
Turbo Air | TGF-23F-S-N | Reach-in | 17.7 | 5.61 | 50
Turbo Air | TGF-23FAB-N | Reach-in | 17.7 | 5.61 | 50
Turbo Air | TGF-23FB-N | Reach-in | 17.7 | 5.61 | 50
Turbo Air | TGF-23FB-S-N | Reach-in | 17.7 | 5.61 | 50
Turbo Air | TGF-23SD*-N | Reach-in | 17.99 | 6.08 | 50
Turbo Air | TGF-23SDB-N-L | Reach-in | 17.99 | 6.08 | 50
Turbo Air | TGF-23SDHB-N | Reach-in | 19.94 | 6.36 | 50
Turbo Air | TGF-23SDHB-N-L | Reach-in | 17.94 | 6.36 | 50
Turbo Air | TGF-23SDHV-N | Reach-in | 17.94 | 6.36 | 50
Turbo Air | TGF-23SDHV-N-L | Reach-in | 17.94 | 6.36 | 50
Turbo Air | TGF-23SDHW-N | Reach-in | 17.94 | 6.36 | 50
Turbo Air | TGF-23SDHW-N-L | Reach-in | 17.94 | 6.36 | 50
Turbo Air | TGF-23SDV-N-L | Reach-in | 17.09 | 6.08 | 50
Turbo Air | TGF-23SDW-N-L | Reach-in | 17.99 | 6.08 | 50
Turbo Air | TGF-35SD*-N | Reach-in | 28.44 | 8.27 | 50
Turbo Air | TGF-35SDHB-N | Reach-in | 30.94 | 9.44 | 100
Turbo Air | TGF-35SDHV-N | Reach-in | 30.94 | 9.44 | 100
Turbo Air | TGF-35SDHW-N | Reach-in | 30.94 | 9.44 | 100
Turbo Air | TGF-47SDB-N | Reach-in | 39 | 11.35 | 100
Turbo Air | TGF-47SDB-N-LT | Reach-in | 39 | 10.9 | 100
Turbo Air | TGF-47SDHB-N | Reach-in | 42.12 | 11.36 | 100
Turbo Air | TGF-47SDHV-N | Reach-in | 42.12 | 11.36 | 100
Turbo Air | TGF-47SDHW-N | Reach-in | 42.12 | 11.36 | 100
Turbo Air | TGF-47SDS-N-LT | Reach-in | 39 | 10.9 | 100
Turbo Air | TGF-47SDSB-N-LT | Reach-in | 39 | 10.9 | 100
Turbo Air | TGF-47SDSW-N-LT | Reach-in | 39 | 10.9 | 100
Turbo Air | TGF-47SDV-N | Reach-in | 39 | 11.35 | 100
Turbo Air | TGF-47SDW-N | Reach-in | 39 | 11.35 | 100
Turbo Air | TGF-47SDW-N-LT | Reach-in | 39 | 10.9 | 100
Turbo Air | TGF-49F-N | Reach-in | 39.88 | 11.26 | 100
Turbo Air | TGF-49F-S-N | Reach-in | 39.88 | 11.26 | 100
Turbo Air | TGF-49FAB-N | Reach-in | 39.88 | 11.26 | 100
Turbo Air | TGF-49FB-N | Reach-in | 39.88 | 11.26 | 100
Turbo Air | TGF-49FB-S-N | Reach-in | 39.88 | 11.26 | 100
Turbo Air | TGIM-23B-N | Reach-in | 17.7 | 5.5 | 50
Turbo Air | TGIM-23HB-N | Reach-in | 17.3 | 5.26 | 50
Turbo Air | TGIM-23HB-N-L | Reach-in | 17.3 | 5.26 | 50
Turbo Air | TGIM-23HW-N | Reach-in | 17.3 | 5.26 | 50
Turbo Air | TGIM-23HW-N-L | Reach-in | 17.3 | 5.26 | 50
Turbo Air | TGIM-23W-N | Reach-in | 17.7 | 5.5 | 50
Turbo Air | TJMF-30SDAB-N | Reach-in | 32.04 | 9.42 | 100
Turbo Air | TJMF-30SDB-N | Reach-in | 32.04 | 9.42 | 100
Turbo Air | TJMF-30SDW-N | Reach-in | 32.04 | 9.42 | 100
Turbo Air | TJMF-55SDAB-N | Reach-in | 60.04 | 13.42 | 100
Turbo Air | TJMF-55SDB-N | Reach-in | 60.04 | 13.42 | 100
Turbo Air | TJMF-55SDW-N | Reach-in | 60.04 | 13.42 | 100
Turbo Air | TJMF-85SDAB-N | Reach-in | 93.8 | 22.64 | 100
Turbo Air | TJMF-85SDB-N | Reach-in | 93.8 | 22.64 | 100
Turbo Air | TJMF-85SDW-N | Reach-in | 93.8 | 22.64 | 100
Turbo Air | TJMI-30SDAB-N | Reach-in | 32.04 | 9.02 | 100
Turbo Air | TJMI-30SDB-N | Reach-in | 32.04 | 9.02 | 100
Turbo Air | TJMI-30SDW-N | Reach-in | 32.04 | 9.02 | 100
Turbo Air | TJMI-55SDAB-N | Reach-in | 60.04 | 13.42 | 100
Turbo Air | TJMI-55SDB-N | Reach-in | 60.04 | 13.42 | 100
Turbo Air | TJMI-55SDW-N | Reach-in | 60.04 | 13.42 | 100
Turbo Air | TSF-23GSD-N | Reach-in | 19.13 | 5.26 | 50
Victory | FS-2D-S1**G*HC | Reach-in | 44.6 | 12.1 | 100
Victory | FSA-2D-S1**G*HC | Reach-in | 44.6 | 12.1 | 100

## Solid-Door Freezer
Qualified Solid Door Freezers |  |  | Updated | 3/14/2025
Qualifying models must meet ENERGY STAR® Version 5.0 specifications and must be listed in the California
Energy Commission database. Products on this list qualify for purchases from the date they are added until
the date they are removed.
NOTE: Program criteria are subject to change.
Company | Model Number | Style Type | Total Volume (cu. ft.) | Daily Energy Use (kWh) | Rebate (per unit)
ACCUCOLD | ACF332D* | Undercounter | 2.5 | 1.36 | 50
ACCUCOLD | ALF62* | Undercounter | 3.5 | 1.37 | 50
ACCUCOLD | FS24L* | Other | 2.1 | 1.14 | 50
ACCUCOLD | FS407*/FS408* | Reach-in | 2.8 | 0.9 | 50
Atosa | MBF8001GR | Reach-in | 21.4 | 3.45 | 50
Atosa | MBF8007GR | Reach-in | 21.2 | 4.2 | 50
Atosa | MBF8008GR | Reach-in | 41.92 | 7.31 | 100
Atosa | MBF8501GR | Reach-in | 20 | 4.33 | 50
Avantco | 178A23FHC | Reach-in | 20.6 | 3.76 | 50
Avantco | 178A49FHC | Reach-in | 41.32 | 7.12 | 100
Avantco | 178AU27F | Undercounter | 6.1 | 2.12 | 50
Avantco | 178AU60FHC | Undercounter | 14.19 | 3.53 | 50
Avantco | 178AWT27F | Work-Top Table | 6.1 | 2.12 | 50
Avantco | 178AWT60FHC | Work-Top Table | 14.19 | 3.53 | 50
Avantco | 178SS1FHC | Reach-in | 20.6 | 3.76 | 50
Avantco | 178SS2FHC | Reach-in | 41.32 | 7.12 | 100
Avantco | 178Z**36F*** | Undercounter | 8.3 | 1.06 | 50
Avantco | 178Z**48F*** | Undercounter | 10.3 | 2.9 | 50
Avantco | 178Z**60F*** | Undercounter | 13.4 | 3.4 | 50
Avantco | 178Z1FHC | Reach-in | 21.26 | 4.44 | 50
Avantco | 178Z2FHC | Reach-in | 42.59 | 7.19 | 100
Avantco | 178ZUC48FHC | Undercounter | 10.29 | 2.92 | 50
Avantco | 178ZUC60FHC | Undercounter | 13.39 | 3.41 | 50
Avantco | 178ZWT48FHC | Work-Top Table | 10.29 | 2.92 | 50
Avantco | 178ZWT60FHC | Work-Top Table | 13.39 | 3.41 | 50
Avantco | 447AP23F | Reach-in | 20.16 | 4.32 | 50
Avantco | 447AP49F | Reach-in | 44.85 | 8.18 | 100
Avantco | CFD-1FF | Reach-in | 20.6 | 4.7 | 50
Avanti | MCCF5F0W | Reach-in | 5 | 0.6 | 50
Avanti | MCCF7F0W | Reach-in | 7 | 0.7 | 50
Beverage-Air | FB35HC-1*S********* | Reach-in | 36.87 | 6.83 | 100
Beverage-Air | FB44HC-1***** | Reach-in | 44 | 7.69 | 100
Beverage-Air | FB49HC-1***** | Reach-in | 46.1 | 8.2 | 100
Beverage-Air | HBF35HC-1*S********* | Reach-in | 36.87 | 6.83 | 100
Beverage-Air | HBF44HC-1****** | Reach-in | 44 | 7.69 | 100
Beverage-Air | HBF49HC-1****** | Reach-in | 46.1 | 8.2 | 100
Beverage-Air | HF1HC-1HS**** | Reach-in | 21.66 | 4.59 | 50
Beverage-Air | HF1HC-1S**** | Reach-in | 21.66 | 4.59 | 50
Beverage-Air | HF1WHC-1HS**** | Reach-in | 30.37 | 5.37 | 100
Beverage-Air | HF1WHC-1S**** | Reach-in | 30.37 | 5.37 | 100
Beverage-Air | HF2HC-1HS**** | Reach-in | 45.2 | 6.66 | 100
Beverage-Air | HF2HC-1S**** | Reach-in | 45.2 | 6.66 | 100
Beverage-Air | HF3HC-1HS**** | Reach-in | 69.1 | 11.76 | 100
Beverage-Air | HF3HC-1S**** | Reach-in | 69.1 | 11.76 | 100
Beverage-Air | HFP1HC-1HS**** | Reach-in | 21.66 | 4.59 | 50
Beverage-Air | HFP1HC-1S**** | Reach-in | 21.66 | 4.59 | 50
Beverage-Air | HFP1WHC-1HS**** | Reach-in | 30.37 | 5.37 | 100
Beverage-Air | HFP1WHC-1S**** | Reach-in | 30.37 | 5.37 | 100
Beverage-Air | HFP2HC-1HS**** | Reach-in | 45.2 | 6.66 | 100
Beverage-Air | HFP2HC-1S**** | Reach-in | 45.2 | 6.66 | 100
Beverage-Air | HFP3HC-1HS**** | Reach-in | 69.1 | 11.76 | 100
Beverage-Air | HFP3HC-1S**** | Reach-in | 69.1 | 11.76 | 100
Beverage-Air | HFPS1HC-1HS**** | Reach-in | 21.66 | 4.59 | 50
Beverage-Air | HFPS1HC-1S**** | Reach-in | 21.66 | 4.59 | 50
Beverage-Air | HFPS1WHC-1HS**** | Reach-in | 30.37 | 5.37 | 100
Beverage-Air | HFPS1WHC-1S**** | Reach-in | 30.37 | 5.37 | 100
Beverage-Air | HFPS2HC-1HS**** | Reach-in | 45.2 | 6.66 | 100
Beverage-Air | HFPS2HC-1S**** | Reach-in | 45.2 | 6.66 | 100
Beverage-Air | HFPS3HC-1HS**** | Reach-in | 69.1 | 11.76 | 100
Beverage-Air | HFPS3HC-1S**** | Reach-in | 69.1 | 11.76 | 100
Beverage-Air | HFS1HC-1HS**** | Reach-in | 21.66 | 4.59 | 50
Beverage-Air | HFS1HC-1S**** | Reach-in | 21.66 | 4.59 | 50
Beverage-Air | HFS1WHC-1HS**** | Reach-in | 30.37 | 5.37 | 100
Beverage-Air | HFS1WHC-1S**** | Reach-in | 30.37 | 5.37 | 100
Beverage-Air | HFS2HC-1HS**** | Reach-in | 45.2 | 6.66 | 100
Beverage-Air | HFS2HC-1S**** | Reach-in | 45.2 | 6.66 | 100
Beverage-Air | HFS3HC-1HS**** | Reach-in | 69.1 | 11.76 | 100
Beverage-Air | HFS3HC-1S**** | Reach-in | 69.1 | 11.76 | 100
Beverage-Air | UCF20HC-************ | Undercounter | 2.27 | 1.35 | 50
Beverage-Air | UCF24HC-****** | Undercounter | 4.53 | 1.79 | 50
Beverage-Air | UCF27AHC-*********** | Undercounter | 5.87 | 2.01 | 50
Beverage-Air | UCF27HC-********* | Undercounter | 5.24 | 1.89 | 50
Beverage-Air | UCF32AHC-*********** | Undercounter | 7.22 | 2.17 | 50
Beverage-Air | UCF36AHC-****** | Undercounter | 8.69 | 2.09 | 50
Beverage-Air | UCF60AHC-****** | Undercounter | 14.39 | 3.56 | 50
Beverage-Air | UCF67AHC-****** | Undercounter | 20.08 | 4.13 | 50
Beverage-Air | WTF20HC-******* | Work-Top Table | 2.27 | 1.35 | 50
Beverage-Air | WTF24HC-****** | Work-Top Table | 4.53 | 1.79 | 50
Beverage-Air | WTF27AHC-*********** | Work-Top Table | 5.87 | 2.01 | 50
Beverage-Air | WTF27HC-********* | Work-Top Table | 5.24 | 1.89 | 50
Beverage-Air | WTF32AHC-*********** | Work-Top Table | 7.22 | 2.17 | 50
Beverage-Air | WTF36AHC-********** | Work-Top Table | 8.69 | 2.09 | 50
Beverage-Air | WTF60AHC-****** | Work-Top Table | 14.39 | 3.56 | 50
Beverage-Air | WTF67AHC-****** | Work-Top Table | 20.08 | 4.13 | 50
Beverage-Air | WTFD27AHC-*********** | Work-Top Table | 5.87 | 2.09 | 50
Blue Air | BSF23-HC | Reach-in | 18.62 | 4.44 | 50
Blue Air | BSF23T-HC | Reach-in | 19.04 | 4.4 | 50
Blue Air | BSF49-HC | Reach-in | 41.83 | 7.73 | 100
Blue Air | BSF49T-HC | Reach-in | 42.52 | 7.25 | 100
Blue Air | BSF72-HC | Reach-in | 65.2 | 11.41 | 100
Blueline | BF-600V | Other | 18.01 | 3.38 | 50
Continental Refrigerator | 1F-HD-R | Reach-in | 18.97 | 4.47 | 50
Continental Refrigerator | 1F-R | Reach-in | 18.83 | 4.46 | 50
Continental Refrigerator | 1FE-R | Reach-in | 21.38 | 4.75 | 50
Continental Refrigerator | 1FEN | Reach-in | 21.38 | 4.6 | 50
Continental Refrigerator | 1FENHD | Reach-in | 21.11 | 4.65 | 50
Continental Refrigerator | 1FES-HD-R | Reach-in | 18.52 | 4.3 | 50
Continental Refrigerator | 1FES-R | Reach-in | 18.79 | 4.31 | 50
Continental Refrigerator | 1FESN | Reach-in | 18.79 | 4.35 | 50
Continental Refrigerator | 1FESNHD | Reach-in | 18.52 | 4.34 | 50
Continental Refrigerator | 1FN | Reach-in | 18.97 | 4.45 | 50
Continental Refrigerator | 1FX-HD-R | Reach-in | 28.36 | 5.01 | 50
Continental Refrigerator | 1FX-R | Reach-in | 28.66 | 4.73 | 50
Continental Refrigerator | 1FXN | Reach-in | 28.66 | 4.8 | 50
Continental Refrigerator | 1FXNHD | Reach-in | 28.36 | 4.83 | 50
Continental Refrigerator | 1FXS-HD-R | Reach-in | 22.06 | 4.7 | 50
Continental Refrigerator | 1FXS-R | Reach-in | 22.36 | 4.43 | 50
Continental Refrigerator | 1FXSN | Reach-in | 22.36 | 4.58 | 50
Continental Refrigerator | 1FXSNHD | Reach-in | 22.06 | 4.72 | 50
Continental Refrigerator | 2F | Reach-in | 43.45 | 7.28 | 100
Continental Refrigerator | 2F-CW | Reach-in | 44.58 | 9.2 | 100
Continental Refrigerator | 2F-HD | Reach-in | 43.03 | 7.47 | 100
Continental Refrigerator | 2F-PT-R | Pass-Through | 47.18 | 10.11 | 100
Continental Refrigerator | 2F-R | Reach-in | 43.45 | 9.29 | 100
Continental Refrigerator | 2FE | Reach-in | 48.75 | 7.35 | 100
Continental Refrigerator | 2FE-HD | Reach-in | 48.33 | 7.53 | 100
Continental Refrigerator | 2FE-HD-R | Reach-in | 48.33 | 8.94 | 100
Continental Refrigerator | 2FE-PT-R | Pass-Through | 53.79 | 11.28 | 100
Continental Refrigerator | 2FE-R | Reach-in | 48.75 | 9.01 | 100
Continental Refrigerator | 2FEN | Reach-in | 48.75 | 9.45 | 100
Continental Refrigerator | 2FENHD | Reach-in | 48.33 | 9.82 | 100
Continental Refrigerator | 2FENPT | Pass-Through | 53.8 | 10.27 | 100
Continental Refrigerator | 2FENPTHD | Pass-Through | 53 | 10.97 | 100
Continental Refrigerator | 2FES | Reach-in | 40.75 | 7.17 | 100
Continental Refrigerator | 2FES-HD | Reach-in | 40.33 | 7.49 | 100
Continental Refrigerator | 2FN | Reach-in | 43.45 | 8.85 | 100
Continental Refrigerator | 2FNHD | Reach-in | 43.03 | 9.17 | 100
Continental Refrigerator | 2FNPT | Pass-Through | 47.2 | 9.79 | 100
Continental Refrigerator | D1FESN | Reach-in | 18.79 | 4.35 | 50
Continental Refrigerator | D1FESNHD | Reach-in | 18.52 | 4.34 | 50
Continental Refrigerator | D1FXSN | Reach-in | 22.36 | 4.58 | 50
Continental Refrigerator | D1FXSNHD | Reach-in | 22.06 | 4.72 | 50
Continental Refrigerator | D2FEN | Reach-in | 49.07 | 8.03 | 100
Continental Refrigerator | D2FENHD | Reach-in | 48.65 | 8.42 | 100
Continental Refrigerator | D2FENPT | Pass-Through | 53.79 | 10.27 | 100
Continental Refrigerator | D2FENPTHD | Pass-Through | 52.95 | 10.97 | 100
Continental Refrigerator | D2FN | Reach-in | 44.14 | 7.67 | 100
Continental Refrigerator | D2FNHD | Reach-in | 43.72 | 8.01 | 100
Continental Refrigerator | D2FNPT | Pass-Through | 47.18 | 9.79 | 100
Continental Refrigerator | DL1F-HD-R | Reach-in | 19.25 | 4.26 | 50
Continental Refrigerator | DL1F-R | Reach-in | 19.34 | 4.13 | 50
Continental Refrigerator | DL1FE-HD-R | Reach-in | 21.51 | 4.45 | 50
Continental Refrigerator | DL1FE-R | Reach-in | 21.78 | 4.3 | 50
Continental Refrigerator | DL2F-PT-R | Pass-Through | 47.18 | 10.11 | 100
Continental Refrigerator | DL2F-R | Reach-in | 44.14 | 9.27 | 100
Continental Refrigerator | DL2FE-HD-R | Reach-in | 48.65 | 9.91 | 100
Continental Refrigerator | DL2FE-PT-R | Pass-Through | 53.79 | 11.28 | 100
Continental Refrigerator | DL2FE-R | Reach-in | 49.07 | 9.71 | 100
Danby | DH016A1* | Reach-in | 1.6 | 0.6 | 50
Danby | DH032A1* | Reach-in | 3.2 | 0.8 | 50
Delfield | 18FC43V | Work-Top Table | 8.32 | 2.39 | 50
Delfield | 18FC62V | Work-Top Table | 13.86 | 3.14 | 50
Delfield | 4524NP | Work-Top Table | 6.14 | 1.68 | 50
Delfield | 4527NP | Work-Top Table | 7.14 | 1.94 | 50
Delfield | 4532NP | Work-Top Table | 8.8 | 1.76 | 50
Delfield | 4548NP | Undercounter | 14.02 | 2.72 | 50
Delfield | 4560NP | Work-Top Table | 17.4 | 3.21 | 50
Delfield | 4564NP | Work-Top Table | 18.73 | 3.61 | 50
Delfield | 4572NP | Work-Top Table | 21.29 | 4.22 | 50
Delfield | 6125XL-S | Reach-in | 18.9 | 4.04 | 50
Delfield | 6125XL-SH | Reach-in | 18.7 | 4.13 | 50
Delfield | 6151XL-S | Reach-in | 41.44 | 7.74 | 100
Delfield | 6151XL-SH | Reach-in | 41.45 | 7.96 | 100
Delfield | CSFPT2P-SH | Reach-in | 49.38 | 10.23 | 100
Delfield | D4524NP | Work-Top Table | 6.28 | 1.98 | 50
Delfield | F17C88CP | Other | 14.07 | 3.81 | 50
Delfield | F18FC43V | Work-Top Table | 8.32 | 2.39 | 50
Delfield | F18FC62V | Work-Top Table | 13.86 | 3.14 | 50
Delfield | F2688*P**** | Other | 14.07 | 3.81 | 50
Delfield | F2694*P**** | Other | 14.07 | 3.81 | 50
Delfield | GAF2P-G | Reach-in | 46.82 | 10.03 | 100
Delfield | GAF2P-SH******** | Reach-in | 45.58 | 9.62 | 100
Delfield | GAF3P-S********* | Reach-in | 71.22 | 12.54 | 100
Delfield | GAF3P-SH******** | Reach-in | 70.81 | 12.72 | 100
Delfield | GARI2P-S******** | Roll-In | 76.34 | 4.21 | 100
Delfield | GUF32P-D**** | Undercounter | 7.53 | 2.46 | 50
Delfield | GUF32P-S**** | Undercounter | 7.53 | 2.17 | 50
Delfield | GUF60P-S**** | Undercounter | 15.09 | 4.02 | 50
Delfield | ST4527NP | Work-Top Table | 7.14 | 1.94 | 50
Delfield | ST4532NP | Work-Top Table | 8.8 | 1.76 | 50
Delfield | ST4548NP | Work-Top Table | 14.02 | 2.72 | 50
Delfield | ST4560NP | Work-Top Table | 17.4 | 3.21 | 50
Desmon SPA | PBB14C-A | Other | 45.79 | 8.31 | 100
Desmon SPA | PGB07C-A | Other | 19.42 | 4.49 | 50
Desmon SPA | PGB14C-A | Other | 42.32 | 7.47 | 100
Desmon SPA | PGB21C-A | Other | 71.57 | 13.69 | 100
ECEVT | ST54BF | Reach-in | 43.4 | 8.34 | 100
FERUEO | ST54BF | Reach-in | 43.4 | 8.34 | 100
Fogel | MTF-48 | Undercounter | 12.09 | 3.17 | 50
Freezlabs | ST54BF | Reach-in | 43.4 | 8.34 | 100
Fresh Town Co Ltd | FRB-23FS | Reach-in | 18.22 | 3.73 | 50
Fresh Town Co Ltd | FRB-23FSL | Reach-in | 18.22 | 3.29 | 50
Fresh Town Co Ltd | FRB-49FS | Reach-in | 40.93 | 6.06 | 100
Fresh Town Co Ltd | FRB-72FS | Reach-in | 63.75 | 9.66 | 100
Galaxy | 177CF10HC | Other | 9.6 | 1.07 | 50
Galaxy | 177CF13HC | Other | 12.6 | 1.12 | 50
Galaxy | 177GRI20FW | Reach-in | 19.31 | 4.53 | 50
Hoshizaki | CF2S-HS | Reach-in | 47 | 9.52 | 100
Hoshizaki | DT1A-HS | Reach-in | 20.38 | 4.49 | 50
Hoshizaki | DT2A-FS | Reach-in | 46.22 | 8.43 | 100
Hoshizaki | DT2A-HS | Reach-in | 46.22 | 8.43 | 100
Hoshizaki | UF60B-*** | Undercounter | 15.1 | 3.95 | 50
Hoshizaki | UF60B-***** | Undercounter | 15.1 | 3.95 | 50
Hoshizaki | ULF46B-***** | Undercounter | 11.78 | 3.36 | 50
Hoshizaki | ULF67B-***** | Undercounter | 19.97 | 4.49 | 50
Hoshizaki | WF60B-*** | Work-Top Table | 15.1 | 3.95 | 50
Hoshizaki | WF60B-***** | Work-Top Table | 15.1 | 3.95 | 50
Hoshizaki | WLF46B-***** | Work-Top Table | 11.78 | 3.36 | 50
Hoshizaki | WLF67B-***** | Work-Top Table | 19.97 | 4.49 | 50
Imbera | SSF-20-1S | Reach-in | 21.7 | 4.71 | 50
Imbera | SSF-45-2S | Reach-in | 46.3 | 9.66 | 100
Imbera | VRF-24-1DS | Reach-in | 22.9 | 4.89 | 50
Kelvinator COMMERCIAL | KCCF140WH | Reach-in | 14.2 | 1.2 | 50
Kelvinator COMMERCIAL | KCCF140WH | Other | 14.2 | 1.2 | 50
Kelvinator COMMERCIAL | KCCF170WH | Reach-in | 17.3 | 1.2 | 50
Kelvinator COMMERCIAL | KCCF170WH | Other | 17.3 | 1.2 | 50
Kelvinator COMMERCIAL | KCCF210WH | Reach-in | 20.9 | 1.58 | 50
Kelvinator COMMERCIAL | KCCF210WH | Other | 20.9 | 1.62 | 50
Kelvinator COMMERCIAL | KCHRI27R1DFE | Reach-in | 17.8 | 2.9 | 50
Kelvinator COMMERCIAL | KCHRI27R2HDF | Reach-in | 17.8 | 2.9 | 50
Kelvinator COMMERCIAL | KCHRI54R2DFE | Reach-in | 42 | 4.97 | 100
Kelvinator COMMERCIAL | KCHRI81R3DF | Reach-in | 66 | 7.71 | 100
Kelvinator COMMERCIAL | KCHUC48F | Undercounter | 10.1 | 2.92 | 50
Kelvinator COMMERCIAL | KCHUC48F-32 | Undercounter | 10.1 | 2.91 | 50
Kelvinator COMMERCIAL | KCHUCWT48F | Undercounter | 10.1 | 2.92 | 50
KERONG | BD-100CT | Other | 3.46 | 1.46 | 50
KUTANO | KUTF1SS | Reach-in | 20.1 | 4.36 | 50
KUTANO | KUTF2SS** | Reach-in | 44.85 | 8.24 | 100
LCEKY | ST54BF | Reach-in | 43.4 | 8.34 | 100
Main Street | 829BMR23F | Reach-in | 20.6 | 4.57 | 50
Migali | C-1F-HC | Reach-in | 21.4 | 3.68 | 50
Migali | C-2F-HC | Reach-in | 42.18 | 6.23 | 100
Minus Forty | 22-USSF-00-1C00*-*********** | Reach-in | 21.31 | 4.63 | 50
Minus Forty | 22-USSF-X1-1C00*-*********** | Reach-in | 21.31 | 4.63 | 50
Pro-Kold | SSF-20-1S | Reach-in | 21.7 | 4.71 | 50
Pro-Kold | SSF-45-2S | Reach-in | 46.3 | 9.66 | 100
Pro-Kold | VRF-24-1DS | Reach-in | 22.9 | 4.89 | 50
Randell | 9404-32-290 | Undercounter | 10.8 | 3.06 | 50
Randell | 9404-32-290* | Undercounter | 10.8 | 3.06 | 50
RefrigerationX | XF19-1-N | Reach-in | 18.46 | 3.77 | 50
RefrigerationX | XF24-1-N | Reach-in | 21.94 | 3.92 | 50
RefrigerationX | XF47-2-N | Reach-in | 42.27 | 6.74 | 100
Silver King | SKF27A-ED*** | Reach-in | 7.85 | 2.31 | 50
Summit Commercial | ADFD2D24 | Other | 3.46 | 1.46 | 50
Summit Commercial | ADFD2D24OS | Other | 3.46 | 1.46 | 50
Summit Commercial | AFM19W** | Reach-in | 18.3 | 3.3 | 50
Summit Commercial | CCF8 | Other | 8.1 | 1 | 50
Summit Commercial | FS20L* | Reach-in | 1.6 | 1.04 | 50
Summit Commercial | FS21L* | Other | 1.4 | 1 | 50
Summit Commercial | FS22L* | Reach-in | 1.42 | 1.04 | 50
Summit Commercial | SCFF237** | Reach-in | 19.53 | 4.29 | 50
Summit Commercial | SCFF237LH** | Reach-in | 19.53 | 4.29 | 50
Summit Commercial | SCFF2D24 | Other | 3.46 | 1.46 | 50
Summit Commercial | SCFF497** | Reach-in | 42.24 | 7.1 | 100
Summit Commercial | SCFF497LH** | Reach-in | 42.24 | 7.1 | 100
Summit Commercial | SCFF727** | Reach-in | 60.84 | 10.65 | 100
Summit Commercial | SCFF727LH** | Reach-in | 60.84 | 10.65 | 100
Summit Commercial | SCFM83 | Other | 8.1 | 1 | 50
Summit Commercial | SCUF18* | Reach-in | 16.8 | 3.1 | 50
Summit Commercial | SCUF20* | Reach-in | 20.5 | 3.65 | 50
Summit Commercial | SPFF2D24OS | Other | 3.46 | 1.46 | 50
Summit Commercial | VT65M* | Reach-in | 3.5 | 1.45 | 50
Traulsen | AL232N-X0031 | Reach-in | 46.02 | 9.69 | 100
Traulsen | AL232W-X0029 | Reach-in | 50.4 | 10.57 | 100
Traulsen | ALT232WUT-FHS-eS | Reach-in | 50.53 | 11.04 | 100
Traulsen | ALT232WUT-HHS-eS | Reach-in | 50.4 | 11.02 | 100
Traulsen | ALT332WUT-FHS-eS | Reach-in | 77.45 | 14.67 | 100
Traulsen | ALT332WUT-HHS-eS | Reach-in | 77.26 | 14.65 | 100
Traulsen | G12000-ES | Reach-in | 23.37 | 4.8 | 50
Traulsen | G12001-ES | Reach-in | 23.37 | 4.8 | 50
Traulsen | G12010-ES | Reach-in | 23.43 | 4.81 | 50
Traulsen | G12011-ES | Reach-in | 23.43 | 4.81 | 50
Traulsen | G22000R | Reach-in | 45.89 | 9.67 | 100
Traulsen | G22001R | Reach-in | 45.89 | 9.67 | 100
Traulsen | G22002R | Reach-in | 45.89 | 9.67 | 100
Traulsen | G22003R | Reach-in | 45.89 | 9.67 | 100
Traulsen | G22010 | Reach-in | 46.02 | 9.89 | 100
Traulsen | G22010R | Reach-in | 46.02 | 9.69 | 100
Traulsen | G22011 | Reach-in | 46.02 | 9.89 | 100
Traulsen | G22011R | Reach-in | 46.02 | 9.69 | 100
Traulsen | G22012 | Reach-in | 46.02 | 9.89 | 100
Traulsen | G22012R | Reach-in | 46.02 | 9.69 | 100
Traulsen | G22013 | Reach-in | 46.02 | 9.89 | 100
Traulsen | G22013R | Reach-in | 46.02 | 9.69 | 100
Traulsen | G31000-032 | Reach-in | 69.15 | 13.55 | 100
Traulsen | G31001-032 | Reach-in | 69.15 | 13.55 | 100
Traulsen | G31002-032 | Reach-in | 69.15 | 13.55 | 100
Traulsen | G31003-032 | Reach-in | 69.15 | 13.55 | 100
Traulsen | G31010-032 | Reach-in | 69.35 | 13.58 | 100
Traulsen | G31011-032 | Reach-in | 69.35 | 13.58 | 100
Traulsen | G31012-032 | Reach-in | 69.35 | 13.58 | 100
Traulsen | G31013-032 | Reach-in | 69.35 | 13.58 | 100
Traulsen | RL232W-X0091 | Reach-in | 50.53 | 10.59 | 100
Traulsen | RLT232WUT-FHS-eS | Reach-in | 50.53 | 11.04 | 100
Traulsen | RLT232WUT-HHS-eS | Reach-in | 50.4 | 11.02 | 100
Traulsen | RLT332WUT-FHS-eS | Reach-in | 77.45 | 14.67 | 100
Traulsen | RLT332WUT-HHS-eS | Reach-in | 77.26 | 14.65 | 100
True | STA3F-3S-HC | Reach-in | 70.33 | 13.81 | 100
True | STG3F-3S-HC | Reach-in | 70.33 | 13.81 | 100
True | STR3F-3S-HC | Reach-in | 70.33 | 13.81 | 100
True | T-19F-HC | Reach-in | 14.79 | 3.89 | 50
True | T-19FZ-HC | Reach-in | 14.79 | 3.89 | 50
True | T-23F-HC | Reach-in | 18.54 | 4.27 | 50
True | T-49F-HC | Reach-in | 41.47 | 8.57 | 100
True | TS-23F-HC | Reach-in | 18.54 | 4.27 | 50
True | TS-49F-HC | Reach-in | 41.47 | 8.57 | 100
True | TUC-27F-ADA-HC | Undercounter | 7.07 | 2.22 | 50
True | TUC-27F-ADA-HC~SPEC3 | Undercounter | 7.07 | 2.22 | 50
True | TUC-27F-HC | Undercounter | 7.07 | 2.22 | 50
True | TUC-27F-HC~SPEC3 | Undercounter | 7.07 | 2.22 | 50
True | TUC-27F-LP-HC | Undercounter | 7.07 | 2.22 | 50
True | TUC-27F-LP-HC~SPEC3 | Undercounter | 7.07 | 2.22 | 50
True | TUC-44F-HC | Undercounter | 11.14 | 3.23 | 50
True | TUC-44F-HC~SPEC3 | Undercounter | 11.14 | 3.23 | 50
True | TUC-48F-ADA-HC | Undercounter | 12.85 | 3.56 | 50
True | TUC-48F-ADA-HC~SPEC3 | Undercounter | 12.85 | 3.56 | 50
True | TUC-48F-HC | Undercounter | 12.85 | 3.56 | 50
True | TUC-48F-HC~SPEC3 | Undercounter | 12.85 | 3.56 | 50
True | TUC-48F-LP-HC | Undercounter | 12.85 | 3.56 | 50
True | TUC-48F-LP-HC~SPEC3 | Undercounter | 12.85 | 3.56 | 50
True | TWT-27F-HC | Work-Top Table | 7.07 | 2.22 | 50
True | TWT-27F-HC~SPEC3 | Work-Top Table | 7.07 | 2.22 | 50
True | TWT-44F-HC | Work-Top Table | 11.14 | 3.23 | 50
True | TWT-44F-HC~SPEC3 | Work-Top Table | 11.14 | 3.23 | 50
True | TWT-48F-HC | Work-Top Table | 12.85 | 3.56 | 50
True | TWT-48F-HC~SPEC3 | Work-Top Table | 12.85 | 3.56 | 50
Turbo Air | EF19-1-N | Reach-in | 18.44 | 4.37 | 50
Turbo Air | EF19-1-N-V | Reach-in | 18.46 | 3.77 | 50
Turbo Air | EF19-2-N | Reach-in | 18.44 | 4.37 | 50
Turbo Air | EF24-1-N | Reach-in | 21.7 | 4.77 | 50
Turbo Air | EF24-1-N-V | Reach-in | 21.94 | 3.92 | 50
Turbo Air | EF24-2-N | Reach-in | 21.7 | 4.77 | 50
Turbo Air | EF47-2-N | Reach-in | 42.1 | 5.27 | 100
Turbo Air | EF47-2-N-V | Reach-in | 42.27 | 6.74 | 100
Turbo Air | EF47-4-N | Reach-in | 42.1 | 5.27 | 100
Turbo Air | JRF-45 | Reach-in | 35.97 | 5.89 | 100
Turbo Air | JRF-65 | Reach-in | 61.84 | 8.29 | 100
Turbo Air | JUF-36-N | Reach-in | 6.37 | 2.11 | 50
Turbo Air | JUF-60-N | Reach-in | 13.58 | 3.71 | 50
Turbo Air | JURF-72-N | Reach-in | 17.76 | 4.22 | 50
Turbo Air | M3F19-1-N | Reach-in | 18.44 | 4.37 | 50
Turbo Air | M3F19-2-N | Reach-in | 18.44 | 4.37 | 50
Turbo Air | M3F24-1-N | Reach-in | 21.7 | 4.05 | 50
Turbo Air | M3F24-2-N | Reach-in | 21.7 | 4.05 | 50
Turbo Air | M3F47-2-N | Reach-in | 42.1 | 6.66 | 100
Turbo Air | M3F47-4-N | Reach-in | 42.1 | 6.66 | 100
Turbo Air | M3F72-3-N | Reach-in | 65.88 | 10.19 | 100
Turbo Air | M3F72-6-N | Reach-in | 65.88 | 10.19 | 100
Turbo Air | M3RF19-2-N | Reach-in | 16.28 | 3.77 | 50
Turbo Air | M3RF45-2 | Reach-in | 35.97 | 5.89 | 100
Turbo Air | M3RF45-2-N | Reach-in | 35.97 | 5.25 | 100
Turbo Air | MUF-28-711 | Reach-in | 6.97 | 1.96 | 50
Turbo Air | PRO-50-4F-N | Reach-in | 48.7 | 9.18 | 100
Turbo Air | PRO-50F-N | Reach-in | 48.7 | 9.18 | 100
Turbo Air | TSF-23SD-N | Reach-in | 19.03 | 3.44 | 50
Turbo Air | TSF-23SD-N-L | Reach-in | 19.03 | 3.44 | 50
Turbo Air | TSF-35SD-N | Reach-in | 29 | 5.45 | 50
Turbo Air | TSF-35SDN-N | Reach-in | 29.19 | 4.18 | 50
Turbo Air | TSF-49SD | Reach-in | 39.9 | 7.66 | 100
Turbo Air | TSF-49SD-N | Reach-in | 39.9 | 5.3 | 100
Turbo Air | TSF-72SD | Reach-in | 63.8 | 11.57 | 100
Turbo Air | TSF-72SD-N | Reach-in | 63.8 | 7.59 | 100
Turbo Air | XBF24-1-N | Reach-in | 21.94 | 3.92 | 50
Turbo Air | XBF47-2-N | Reach-in | 42.27 | 6.74 | 100
Turbo Air | XF19-1-N | Reach-in | 18.46 | 3.77 | 50
Turbo Air | XF24-1-N | Reach-in | 21.94 | 3.92 | 50
Turbo Air | XF47-2-N | Reach-in | 42.27 | 6.74 | 100
U-Line | UCFZ585-SS71A | Other | 71.57 | 13.68 | 100
U-Line | UCRE527-SS31A | Other | 19.42 | 4.49 | 50
U-Line | UCRE553-SS71A | Other | 42.32 | 7.46 | 100
US Refrigeration | USBV-70F | Reach-in | 67.99 | 10.7 | 100
US Refrigeration | USTV-70F | Reach-in | 64.88 | 10.7 | 100
Victory | VEFSA-2D-HD-HC | Reach-in | 45.2 | 7.93 | 100
Victory | VEFSA-2D-SD-HC | Reach-in | 45.2 | 7.93 | 100
Victory | VEFSA-3D-HD-HC | Reach-in | 69.1 | 11.76 | 100
Victory | VEFSA-3D-SD-HC | Reach-in | 69.1 | 11.76 | 100
Zero Zone, Inc. | 1RVZC30**** | Reach-in | 32.86 | 6.39 | 100
Zero Zone, Inc. | 2RVZC30**** | Reach-in | 64.49 | 10.8 | 100
Zero Zone, Inc. | 3RVZC30**** | Reach-in | 96.12 | 15.21 | 100
Zero Zone, Inc. | 4RVZC30**** | Reach-in | 127.74 | 19.62 | 100
Zero Zone, Inc. | 5RVZC30**** | Reach-in | 159.37 | 24.03 | 100

## Chef Bases
Qualified Refrigerated Chef Bases |  | Updated | 3/14/2025
Qualifying chef base models must meet ENERGY STAR® Version 5.0 specifications and comply
with the maximum daily energy consumption (MDEC) value corresponding to its refrigerated
volume, as specified by the equation 0.05V+2.1 (where V equals total refrigerated volume).
NOTE: Program criteria are subject to change.
Company | Model Number | Total Volume (cu. ft.) | Max Daily Energy Use (kWh/day) | Rebate (per unit)
Adande | VCS1 CHEF BASE | 4.82 | 1.4 | 150
Atosa | MGF8448GR | 4.08 | 0.72 | 150
Atosa | MGF8450GR | 6.74 | 0.86 | 150
Atosa | MGF8451GR | 8.05 | 1.1 | 150
Atosa | MGF8452GR | 8.05 | 1.1 | 150
Atosa | MGF8453GR | 10.77 | 1.2 | 150
Atosa | MGF8454GR | 10.77 | 1.2 | 150
Continental | D48GN | 5.86 | 0.99 | 150
Delfield | F29110C*P | 29.79 | 1.78 | 150
Delfield | F2936*P | 8.38 | 1.26 | 150
Delfield | F2952*P | 9.93 | 0.85 | 150
Delfield | F2956*P | 9.93 | 0.85 | 150
Delfield | F2960*P | 14.27 | 0.98 | 150
Delfield | F2962*P | 14.27 | 0.98 | 150
Delfield | F2973*P | 18.31 | 1.1 | 150
Delfield | F2975*P | 18.31 | 1.1 | 150
Delfield | F2978*P | 19.86 | 1.22 | 150
Delfield | F2980*P | 19.86 | 1.22 | 150
Delfield | F2987*P | 22.65 | 1.45 | 150
Delfield | F2996*P | 25.14 | 1.57 | 150
Delfield | F2999*P | 25.14 | 1.57 | 150
Hoshizaki | CR85A | 18.95 | 2.9 | 150
Migali | C-CB48-HC | 6.94 | 1.01 | 150
Migali | C-CB52-60 | 10.4 | 1.87 | 150
Migali | C-CB72-76 | 15 | 2.59 | 150
Turbo Air | TCBE-36SDR-E-N6 | 2.74 | 1.04 | 150
Valpro | VPCB-50 | 5.75 | 1.48 | 150

## Ice Makers
Qualified Ice Makers |  |  | Updated | 3/14/2025
Qualifying models must meet ENERGY STAR® Version 3.0 specifications and be listed in the California Energy Commission database.
Valid for machines generating 60 grams (2 oz.) or lighter ice cubes, as well as flaked, crushed, or fragmented ice machines. Only air-
cooled ice machines with an ice harvest rate ≥ 50 lbs ice/day are eligible. Remote machines must be purchased with qualifying remote
condenser or remote condenser/compressor unit. Performance data is based on AHRI Standard 810.
NOTE: Program criteria are subject to change.
Company | Machine Type | Model Number | Ice Type | Ice Harvest Rate (lbs/day) | Energy Use Rate (kWh/100 lbs) | Rebate (per unit)
ACCUCOLD | SC-A | AIWD160*** | Cube | 106 | 5.92 | 75
Atosa | SC-A | HD350-AP-161 | Continuous | 352 | 6 | 75
Atosa | SC-A | YR140-AP-161 | Cube | 101 | 7.2 | 75
Atosa | SC-A | YR280-AP-161 | Cube | 236 | 6.1 | 75
Atosa | IMH-A | YR450-AP-161 | Cube | 403 | 5.1 | 75
Avantco Ice | IMH-A | 194MC*322A | Cube | 300 | 5.1 | 75
Avantco Ice | IMH-A | 194MC*422A | Cube | 336 | 5.2 | 75
Avantco Ice | IMH-A | 194MC*430A | Cube | 336 | 5.2 | 75
Avantco Ice | IMH-A | 194MC*530A | Cube | 460 | 4.7 | 75
Avantco Ice | SC-A | 194UC*160A | Cube | 110 | 8 | 75
Avantco Ice | SC-A | 194UC*210A | Cube | 147 | 7 | 75
Avantco Ice | SC-A | 194UC*280A | Cube | 234 | 6.2 | 75
Avantco Ice | SC-A | 194UCB77A | Cube | 90 | 7.45 | 75
Avantco Ice | SC-A | 194UCF120A | Cube | 95 | 8.7 | 75
Avanti | SC-A | OIM1550U3S | Continuous | 50 | 9.71 | 75
Avanti | SC-A | RIM49U3S-IS | Cube | 50 | 10.05 | 75
Blue Air | IMH-A | BLMI-300A | Cube | 284 | 4.95 | 75
Blue Air | IMH-A | BLMI-500A | Cube | 444 | 5.22 | 75
Blue Air | IMH-A | BLMI-650A | Cube | 535 | 5.12 | 75
Blue Air | SC-A | BLUI-250A | Cube | 180 | 6.07 | 75
Brama | SC-A | BR-115INIM-B | Cube | 50 | 9.71 | 75
Brama | SC-A | BR-15INIM-B | Cube | 50 | 9.71 | 75
Brama | SC-A | BR-15OUIM-SS | Cube | 50 | 9.71 | 75
Coolski | IMH-A | IM450 | Cube | 243 | 6.19 | 75
Coolski | IMH-A | K450 | Cube | 243 | 6.19 | 75
Costway | SC-A | YD-Z45 | Cube | 65 | 8.69 | 75
Costway | SC-A | YD-Z45B | Cube | 65 | 8.69 | 75
Costway | SC-A | YD-Z63 | Cube | 93 | 6.81 | 75
Costway | SC-A | YD-Z63B | Cube | 93 | 6.81 | 75
Cotlin | SC-A | P518A | Cube | 153 | 6.71 | 75
Cotlin | IMH-A | T60A | Cube | 255 | 5.9 | 75
Denjol | SC-A | XYF-40AV2.0 | Cube | 70 | 7.74 | 75
Denjol | SC-A | Y30WE | Cube | 70 | 7.74 | 75
Denjol | SC-A | Y36RT | Cube | 70 | 7.74 | 75
Denjol | SC-A | Y40FA | Cube | 70 | 7.74 | 75
Denjol | SC-A | Y55BP | Cube | 70 | 7.74 | 75
Denjol | SC-A | YCQ55 | Cube | 70 | 7.74 | 75
Denjol | SC-A | YCT65 | Cube | 70 | 7.74 | 75
Denjol | SC-A | YR40 | Cube | 70 | 7.74 | 75
Denjol | SC-A | YT36 | Cube | 70 | 7.74 | 75
Donper | IMH-A | IMC360EP | Cube | 217 | 6.05 | 75
Dumos | SC-A | WBJ-10A | Continuous | 51 | 1.02 | 75
Dumos | SC-A | WBJ-10D | Continuous | 52 | 1.07 | 75
Edgestar | SC-A | IB450** | Cube | 50 | 9.71 | 75
Edgestar | SC-A | IB450SSP | Cube | 50 | 9.71 | 75
Edgestar | SC-A | OIM450SS | Cube | 50 | 9.71 | 75
Evostar | SC-A | BY-90PF | Cube | 60 | 8.97 | 75
Evostar | SC-A | BY-Z40FT | Cube | 60 | 8.97 | 75
Evostar | SC-A | KM40FT | Cube | 60 | 8.97 | 75
Evostar | SC-A | KME120F | Cube | 164 | 6.7 | 75
Evostar | SC-A | RS-150 | Cube | 60 | 8.97 | 75
Evostar | SC-A | SKF-B40F | Cube | 60 | 8.97 | 75
Evostar | SC-A | SKF-B40F-C-58R | Cube | 60 | 8.97 | 75
Evostar | SC-A | SKF-B40F-D-58R | Cube | 60 | 8.97 | 75
Evostar | SC-A | SKF-B40FT | Cube | 60 | 8.97 | 75
Evostar | SC-A | SKF-B40FT-C-58R | Cube | 60 | 8.97 | 75
Evostar | SC-A | SKF-B40FT-D-58R | Cube | 60 | 8.97 | 75
Evostar | SC-A | SKF-E120F | Cube | 164 | 6.7 | 75
Evostar | SC-A | SKF-E120F-F-90U6 | Cube | 164 | 6.7 | 75
Evostar | SC-A | SKF-E150F | Cube | 164 | 6.7 | 75
Evostar | SC-A | WQJR-A01 | Cube | 60 | 8.97 | 75
Evostar | SC-A | WQJR-C01 | Cube | 164 | 6.7 | 75
Evostar | SC-A | ZK-150 | Cube | 60 | 8.97 | 75
Feilong Home Electrical Group | SC-A | FZB-12X9A | Continuous | 51 | 7.84 | 75
Feilong Home Electrical Group | SC-A | FZB-12Y9A | Continuous | 51 | 7.84 | 75
Feilong Home Electrical Group | SC-A | FZB-13X9B | Continuous | 51 | 7.84 | 75
Feilong Home Electrical Group | SC-A | FZB-14X9B | Continuous | 51 | 7.84 | 75
Feilong Home Electrical Group | SC-A | FZB-15X9B | Continuous | 51 | 7.84 | 75
Feilong Home Electrical Group | SC-A | FZB-16F24B | Continuous | 51 | 7.84 | 75
Feilong Home Electrical Group | SC-A | FZB-16F24C | Continuous | 51 | 7.84 | 75
Feilong Home Electrical Group | SC-A | FZB-17F24A | Continuous | 51 | 7.84 | 75
Follett | SC-A | 110FB414A-**-** | Continuous | 317 | 6.14 | 75
Follett | SC-A | 12CI414A-**-** | Continuous | 317 | 6.14 | 75
Follett | SC-A | 12HI414A-**-** | Continuous | 317 | 6.14 | 75
Follett | SC-A | 15CI112A-**-**-**-** | Continuous | 91 | 7.62 | 75
Follett | SC-A | 25CI414A-**-** | Continuous | 317 | 6.14 | 75
Follett | SC-A | 25FB414A-**-** | Continuous | 317 | 6.14 | 75
Follett | SC-A | 25HI414A-**-** | Continuous | 317 | 6.14 | 75
Follett | SC-A | 50CI414A-**-** | Continuous | 317 | 6.14 | 75
Follett | SC-A | 50FB414A-**-** | Continuous | 317 | 6.14 | 75
Follett | SC-A | 7CI112A-**-**-**-** | Continuous | 91 | 7.62 | 75
Follett | SC-A | 7UC112A-**-**-**-** | Continuous | 91 | 7.62 | 75
Follett | SC-A | 7UD112A-**-**-**-** | Continuous | 91 | 7.62 | 75
Follett | IMH-A | D414A* | Continuous | 357 | 5.07 | 75
Follett | IMH-A | D414ATF | Continuous | 486 | 5.29 | 75
Follett | IMH-A | HCD710A** | Continuous | 586 | 4.78 | 75
Follett | RCRC-A | HCF1010R** | Continuous | 770 | 3.88 | 150
Follett | RCRC-A | HCF1410R** | Continuous | 1156 | 3.26 | 150
Follett | RCRC-A | HCF1810R** | Continuous | 1445 | 3.63 | 150
Follett | RCRC-A | HCF2110R** | Continuous | 1633 | 3.21 | 150
Follett | IMH-A | HMD710A** | Continuous | 586 | 4.78 | 75
Follett | RCRC-A | HMF1010R** | Continuous | 770 | 3.88 | 150
Follett | RCRC-A | HMF1410R** | Continuous | 1156 | 3.26 | 150
Follett | RCRC-A | HMF1810R** | Continuous | 1445 | 3.63 | 150
Follett | RCRC-A | HMF2110R** | Continuous | 1633 | 3.21 | 150
Follett | IMH-A | MCD425A** | Continuous | 351 | 6.06 | 75
Follett | SC-A | UCD100A30-CF | Continuous | 90 | 10 | 75
Follett | SC-A | UCD100A30-NF | Continuous | 90 | 10 | 75
Follett | SC-A | UCD100A30ADA-CF | Continuous | 90 | 10 | 75
Follett | SC-A | UCD100A30ADA-NF | Continuous | 90 | 10 | 75
Follett | SC-A | UFD414A80 | Continuous | 394 | 5.27 | 75
Follett | SC-A | UMD414A80 | Continuous | 359 | 5.85 | 75
Gilati | SC-A | XYF-40AV2.0 | Cube | 70 | 7.74 | 75
Gilati | SC-A | Y30WE | Cube | 70 | 7.74 | 75
Gilati | SC-A | Y36RT | Cube | 70 | 7.74 | 75
Gilati | SC-A | Y40FA | Cube | 70 | 7.74 | 75
Gilati | SC-A | Y55BP | Cube | 70 | 7.74 | 75
Gilati | SC-A | YCQ55 | Cube | 70 | 7.74 | 75
Gilati | SC-A | YCT65 | Cube | 70 | 7.74 | 75
Gilati | SC-A | YD-Z45 | Cube | 65 | 8.69 | 75
Gilati | SC-A | YD-Z45B | Cube | 65 | 8.69 | 75
Gilati | SC-A | YD-Z63 | Cube | 93 | 6.81 | 75
Gilati | SC-A | YD-Z63B | Cube | 93 | 6.81 | 75
Gilati | SC-A | YR40 | Cube | 70 | 7.74 | 75
Gilati | SC-A | YT36 | Cube | 70 | 7.74 | 75
Guangdong Kangmo Health Techno | SC-A | 8958 | Continuous | 51 | 1.35 | 75
Guangdong Kangmo Health Techno | SC-A | HX-2 | Continuous | 51 | 1.35 | 75
Guangdong Kangmo Health Techno | SC-A | HX-8 | Continuous | 51 | 1.35 | 75
Guangdong Kangmo Health Techno | SC-A | KM-60 | Continuous | 51 | 1.35 | 75
Guangdong Kangmo Health Techno | SC-A | KM-61 | Continuous | 51 | 1.35 | 75
Guangdong Kangmo Health Techno | SC-A | KM-62 | Continuous | 51 | 1.35 | 75
Guangdong Kangmo Health Techno | SC-A | KM-63 | Continuous | 51 | 1.35 | 75
Guangdong Kangmo Health Techno | SC-A | KM-64 | Continuous | 51 | 1.35 | 75
Guangdong Kangmo Health Techno | SC-A | KM-65 | Continuous | 51 | 1.35 | 75
Guangdong Kangmo Health Techno | SC-A | KM-66 | Continuous | 51 | 1.35 | 75
Guangdong Kangmo Health Techno | SC-A | KM-67 | Continuous | 51 | 1.35 | 75
Guangdong Kangmo Health Techno | SC-A | KM-68 | Continuous | 51 | 1.35 | 75
Guangdong Kangmo Health Techno | SC-A | KM-69 | Continuous | 51 | 1.35 | 75
Guangdong Kangmo Health Techno | SC-A | KM-70 | Continuous | 51 | 1.35 | 75
Guangdong Kangmo Health Techno | SC-A | KM-71 | Continuous | 51 | 1.35 | 75
Guangdong Kangmo Health Techno | SC-A | KM-72 | Continuous | 51 | 1.35 | 75
Guangdong Kangmo Health Techno | SC-A | KM-73 | Continuous | 51 | 1.35 | 75
Guangdong Kangmo Health Techno | SC-A | KM-74 | Continuous | 51 | 1.35 | 75
Guangdong Kangmo Health Techno | SC-A | KM-75 | Continuous | 51 | 1.35 | 75
Guangdong Kangmo Health Techno | SC-A | KM-76 | Continuous | 51 | 1.35 | 75
Guangdong Kangmo Health Techno | SC-A | KM-77 | Continuous | 51 | 1.35 | 75
Guangdong Kangmo Health Techno | SC-A | KM-78 | Continuous | 51 | 1.35 | 75
Guangdong Kangmo Health Techno | SC-A | KM-79 | Continuous | 51 | 1.35 | 75
Guangdong Kangmo Health Techno | SC-A | KM-80 | Continuous | 51 | 1.35 | 75
Home | SC-A | HME030276N | Cube | 71 | 9 | 75
Home | SC-A | HME030293N | Cube | 97 | 6.79 | 75
Hoshizaki | SC-A | C-80BAK | Continuous | 65 | 8.5 | 75
Hoshizaki | SC-A | C-80BAK-AD | Continuous | 65 | 8.5 | 75
Hoshizaki | SC-A | C-80BAK-ADDS | Continuous | 65 | 8.5 | 75
Hoshizaki | SC-A | C-80BAK-DS | Continuous | 65 | 8.5 | 75
Hoshizaki | SC-A | DCM-271BAH | Continuous | 194 | 6.9 | 75
Hoshizaki | SC-A | DCM-271BAH*** | Continuous | 194 | 6.9 | 75
Hoshizaki | SC-A | DCM-271BAH-OS | Continuous | 194 | 6.9 | 75
Hoshizaki | SC-A | DCM-271BAK | Continuous | 210 | 5.3 | 75
Hoshizaki | SC-A | DCM-271BAK-OS | Continuous | 210 | 5.3 | 75
Hoshizaki | SC-A | DCM-300BAH | Continuous | 232 | 6.84 | 75
Hoshizaki | SC-A | DCM-300BAH-OS | Continuous | 232 | 6.84 | 75
Hoshizaki | SC-A | DCM-300BAK | Continuous | 240 | 6 | 75
Hoshizaki | SC-A | DCM-300BAK-OS | Continuous | 240 | 6 | 75
Hoshizaki | SC-A | DCM-500BAH | Continuous | 450 | 5.62 | 75
Hoshizaki | SC-A | DCM-500BAH-OS | Continuous | 450 | 5.62 | 75
Hoshizaki | SC-A | DCM-752BAH | Continuous | 576 | 5.1 | 75
Hoshizaki | SC-A | DCM-752BAH-OS | Continuous | 576 | 5.1 | 75
Hoshizaki | SC-A | DKM-500BAJ | Cube | 534 | 5.56 | 75
Hoshizaki | IMH-A | F-1002MAJ | Continuous | 675 | 4.9 | 75
Hoshizaki | IMH-A | F-1002MAJ-C | Continuous | 670 | 4.9 | 75
Hoshizaki | IMH-A | F-1002MAJ-SC | Continuous | 670 | 4.9 | 75
Hoshizaki | RCRC-A | F-1002MLJ*RACK | Continuous | 797 | 1.51 | 150
Hoshizaki | IMH-A | F-1501MAJ | Continuous | 1154 | 4 | 150
Hoshizaki | IMH-A | F-1501MAJ-C | Continuous | 1020 | 4.61 | 150
Hoshizaki | IMH-A | F-1501MAJ-SC | Continuous | 1005 | 4.55 | 150
Hoshizaki | RCU-A | F-1501MRJ*URC-14F | Continuous | 1181 | 4 | 150
Hoshizaki | RCU-A | F-1501MRJZ*URC-14FZ | Continuous | 1181 | 4 | 150
Hoshizaki | RCRC-A | F-2001MLJ*RACK | Continuous | 1733 | 0.6 | 150
Hoshizaki | RCU-A | F-2001MRJ*URC-22F | Continuous | 1660 | 3.81 | 150
Hoshizaki | RCU-A | F-2001MRJZ*URC-22FZ | Continuous | 1660 | 3.81 | 150
Hoshizaki | RCU-A | F-2001MRJZ3*URC-22FZ | Continuous | 1675 | 3.9 | 150
Hoshizaki | SC-A | F-300BAJ | Continuous | 247 | 6.14 | 75
Hoshizaki | SC-A | F-330BAJ | Continuous | 243 | 5.91 | 75
Hoshizaki | SC-A | F-330BAK | Continuous | 275 | 4.3 | 75
Hoshizaki | SC-A | F-330BAK-C | Continuous | 250 | 5 | 75
Hoshizaki | IMH-A | F-422MAK-C | Continuous | 360 | 5.3 | 75
Hoshizaki | IMH-A | F-450MAJ | Continuous | 395 | 4.94 | 75
Hoshizaki | IMH-A | F-450MAJ-C | Continuous | 316 | 6.1 | 75
Hoshizaki | SC-A | F-500BAJ | Continuous | 420 | 5.05 | 75
Hoshizaki | IMH-A | F-801MAJ | Continuous | 566 | 4.5 | 75
Hoshizaki | IMH-A | F-801MAJ-C | Continuous | 532 | 5 | 75
Hoshizaki | IMH-A | FD-1002MAJ-C | Continuous | 670 | 4.9 | 75
Hoshizaki | IMH-A | FD-1002MAJ-CB | Continuous | 670 | 4.9 | 75
Hoshizaki | IMH-A | FD-650MAJ-C | Continuous | 494 | 5.6 | 75
Hoshizaki | RCU-A | FD-650MRJ-C*URC-5F | Continuous | 470 | 4.95 | 150
Hoshizaki | RCU-A | FD-650MRJZ-C*URC-5FZ | Continuous | 480 | 4.8 | 150
Hoshizaki | SC-A | KM-116BAJ | Cube | 100 | 8.1 | 75
Hoshizaki | IMH-A | KM-1301SAJ | Cube | 1301 | 4.27 | 150
Hoshizaki | IMH-A | KM-1301SAJ3 | Cube | 1350 | 3.95 | 150
Hoshizaki | RCU-A | KM-1301SRJ3*URC-14F | Cube | 1330 | 3.83 | 150
Hoshizaki | RCU-A | KM-1301SRJZ3*URC-14FZ | Cube | 1330 | 3.83 | 150
Hoshizaki | IMH-A | KM-1340MAJ | Cube | 1175 | 4.2 | 150
Hoshizaki | RCU-A | KM-1340MRJ3 W/ URC-14F | Cube | 1266 | 4.12 | 150
Hoshizaki | RCU-A | KM-1340MRJ3*URC-14F | Cube | 1266 | 4.12 | 150
Hoshizaki | RCU-A | KM-1340MRJZ3*URC-14FZ | Cube | 1266 | 4.12 | 150
Hoshizaki | RCU-A | KM-1601MRJ3*URC-22F | Cube | 1550 | 4.09 | 150
Hoshizaki | RCU-A | KM-1601MRJZ3*URC-22FZ | Cube | 1550 | 4.09 | 150
Hoshizaki | IMH-A | KM-1601SAJ | Cube | 1433 | 4.24 | 150
Hoshizaki | RCU-A | KM-1601SRJ*URC-22F | Cube | 1600 | 3.96 | 150
Hoshizaki | RCU-A | KM-1601SRJZ*URC-22FZ | Cube | 1600 | 3.96 | 150
Hoshizaki | IMH-A | KM-1900SAJ | Cube | 1675 | 3.9 | 150
Hoshizaki | IMH-A | KM-1900SAJ3 | Cube | 1675 | 3.9 | 150
Hoshizaki | RCU-A | KM-1900SRJ* | Cube | 1700 | 3.9 | 150
Hoshizaki | RCU-A | KM-1900SRJ3*URC-22F | Cube | 1700 | 3.9 | 150
Hoshizaki | RCU-A | KM-1900SRJZ*URC-22FZ | Cube | 1700 | 3.9 | 150
Hoshizaki | RCU-A | KM-1900SRJZ3*URC-22FZ | Cube | 1700 | 3.9 | 150
Hoshizaki | RCU-A | KM-2200SRJ3*URC-22F | Cube | 2075 | 3.75 | 150
Hoshizaki | RCU-A | KM-2200SRJZ3*URC-22FZ | Cube | 2075 | 3.75 | 150
Hoshizaki | RCU-A | KM-2600SRJ3*URC-26J | Cube | 2580 | 3.61 | 150
Hoshizaki | RCU-A | KM-2600SRJZ3*URC-26FZ | Cube | 2580 | 3.61 | 150
Hoshizaki | IMH-A | KM-350MAJ | Cube | 393 | 5.42 | 75
Hoshizaki | IMH-A | KM-420MAJ | Cube | 440 | 5.3 | 75
Hoshizaki | RCU-A | KM-420MRJZ | Cube | 460 | 5 | 150
Hoshizaki | RCU-A | KM-420MRJZ*URC-5FZ | Cube | 460 | 5 | 150
Hoshizaki | IMH-A | KM-520MAJ | Cube | 450 | 5.25 | 75
Hoshizaki | RCU-A | KM-520MRJ*URC-5F | Cube | 495 | 4.8 | 150
Hoshizaki | RCU-A | KM-520MRJZ*URC-5FZ | Cube | 495 | 4.8 | 150
Hoshizaki | RCU-A | KM-660MRJ*URC-5F | Cube | 570 | 5.25 | 150
Hoshizaki | RCU-A | KM-660MRJZ*URC-5FZ | Cube | 570 | 5.25 | 150
Hoshizaki | RCU-A | KM-901MRJ*URC-14F | Cube | 780 | 4.75 | 150
Hoshizaki | RCU-A | KM-901MRJ3*URC-14F | Cube | 830 | 4.4 | 150
Hoshizaki | RCU-A | KM-901MRJZ*URC-14FZ | Cube | 780 | 4.75 | 150
Hoshizaki | RCU-A | KM-901MRJZ3*URC-14FZ | Cube | 830 | 4.4 | 150
Hoshizaki | IMH-A | KMD-460MAJ | Cube | 400 | 5.48 | 75
Hoshizaki | IMH-A | KMD-705MAJ | Cube | 620 | 4.75 | 75
Hoshizaki | RCU-A | KMD-705MRJZ*URC-9FZ | Cube | 670 | 4.4 | 150
Hoshizaki | RCU-A | KMH-2100SRJ*URC-22F | Cube | 1850 | 3.75 | 150
Hoshizaki | RCU-A | KMH-2100SRJZ*URC-22FZ | Cube | 1850 | 3.75 | 150
Hoshizaki | RCU-A | KMH-2100SRJZ3*URC-22FZ | Cube | 1925 | 3.67 | 150
Hoshizaki | IMH-A | KML-325MAJ | Cube | 300 | 5.72 | 75
Hoshizaki | IMH-A | KML-700MAJ | Cube | 610 | 4.9 | 75
Hoshizaki | RCU-A | KML-700MRJ*URC-9F | Cube | 614 | 4.9 | 150
Hoshizaki | RCU-A | KML-700MRJZ*URC-9FZ | Cube | 614 | 4.9 | 150
Hoshizaki | RCRC-A | KMS-1122MLJ*SRK-12J3 | Cube | 1100 | 4.05 | 150
Hoshizaki | RCRC-A | KMS-830MLJ W/ SRK-10J | Cube | 810 | 4.6 | 150
Hothope | SC-A | BY-90PF | Cube | 60 | 8.97 | 75
Hothope | SC-A | BY-Z40FT | Cube | 60 | 8.97 | 75
Hothope | SC-A | KM40FT | Cube | 60 | 8.97 | 75
Hothope | SC-A | KME120F | Cube | 164 | 6.7 | 75
Hothope | SC-A | RS-150 | Cube | 60 | 8.97 | 75
Hothope | RCRC-A | RS-400 | Cube | 334 | 5.89 | 150
Hothope | SC-A | SKF-B40F | Cube | 60 | 8.97 | 75
Hothope | SC-A | SKF-B40F-C-58R | Cube | 60 | 8.97 | 75
Hothope | SC-A | SKF-B40F-D-58R | Cube | 60 | 8.97 | 75
Hothope | SC-A | SKF-B40FT | Cube | 60 | 8.97 | 75
Hothope | SC-A | SKF-B40FT-C-58R | Cube | 60 | 8.97 | 75
Hothope | SC-A | SKF-B40FT-D-58R | Cube | 60 | 8.97 | 75
Hothope | SC-A | SKF-E120F | Cube | 164 | 6.7 | 75
Hothope | SC-A | SKF-E120F-F-90U6 | Cube | 164 | 6.7 | 75
Hothope | SC-A | SKF-E144F | Cube | 151 | 7.16 | 75
Hothope | SC-A | SKF-E144F-F-90U6 | Cube | 151 | 7.16 | 75
Hothope | SC-A | SKF-E150F | Cube | 164 | 6.7 | 75
Hothope | SC-A | SKF-ES144F | Cube | 151 | 7.16 | 75
Hothope | SC-A | SKF-ES144F-F-90U6 | Cube | 151 | 7.16 | 75
Hothope | RCRC-A | SKF-QB350FF | Cube | 334 | 5.89 | 150
Hothope | SC-A | WQJR-A01 | Cube | 60 | 8.97 | 75
Hothope | SC-A | WQJR-C01 | Cube | 164 | 6.7 | 75
Hothope | SC-A | WQJR-D01 | Cube | 151 | 7.16 | 75
Hothope | RCRC-A | WQJR-E01 | Cube | 334 | 5.89 | 150
Hothope | SC-A | XYF-40AV2.0 | Cube | 70 | 7.74 | 75
Hothope | SC-A | Y30WE | Cube | 70 | 7.74 | 75
Hothope | SC-A | Y36RT | Cube | 70 | 7.74 | 75
Hothope | SC-A | Y40FA | Cube | 70 | 7.74 | 75
Hothope | SC-A | Y55BP | Cube | 70 | 7.74 | 75
Hothope | SC-A | YCQ55 | Cube | 70 | 7.74 | 75
Hothope | SC-A | YCT65 | Cube | 70 | 7.74 | 75
Hothope | SC-A | YR40 | Cube | 70 | 7.74 | 75
Hothope | SC-A | YT36 | Cube | 70 | 7.74 | 75
Hothope | SC-A | ZK-150 | Cube | 60 | 8.97 | 75
Howe | RCRC-A | 1000-RLE | Continuous | 1014 | 2.78 | 150
Howe | IMH-A | 1000-SCAE | Continuous | 774 | 4.05 | 75
Howe | RCRC-A | 3000-RL* | Continuous | 2879 | 3.74 | 150
Howe | RCRC-A | 4000-RL* | Continuous | 3946 | 3.04 | 150
Ice-o-matic | IMH-A | CIM0326FAT | Cube | 236 | 6.5 | 75
Ice-o-matic | IMH-A | CIM0326HAT | Cube | 236 | 6.5 | 75
Ice-o-matic | IMH-A | CIM0430FA | Cube | 310 | 5.7 | 75
Ice-o-matic | IMH-A | CIM0430FA*S | Cube | 310 | 5.7 | 75
Ice-o-matic | IMH-A | CIM0430FAT | Cube | 310 | 5.7 | 75
Ice-o-matic | IMH-A | CIM0430FAT*S | Cube | 310 | 5.7 | 75
Ice-o-matic | IMH-A | CIM0430HA | Cube | 310 | 5.7 | 75
Ice-o-matic | IMH-A | CIM0430HA*S | Cube | 310 | 5.7 | 75
Ice-o-matic | IMH-A | CIM0430HAT | Cube | 310 | 5.7 | 75
Ice-o-matic | IMH-A | CIM0430HAT*S | Cube | 310 | 5.7 | 75
Ice-o-matic | IMH-A | CIM0436FA | Cube | 340 | 5.6 | 75
Ice-o-matic | IMH-A | CIM0436FA*S | Cube | 340 | 5.6 | 75
Ice-o-matic | IMH-A | CIM0436FAT | Cube | 340 | 5.6 | 75
Ice-o-matic | IMH-A | CIM0436HA | Cube | 340 | 5.6 | 75
Ice-o-matic | IMH-A | CIM0436HA*S | Cube | 340 | 5.6 | 75
Ice-o-matic | IMH-A | CIM0436HAT | Cube | 340 | 5.6 | 75
Ice-o-matic | IMH-A | CIM0520FA | Cube | 420 | 5.5 | 75
Ice-o-matic | IMH-A | CIM0520FAT | Cube | 420 | 5.5 | 75
Ice-o-matic | IMH-A | CIM0520HA | Cube | 420 | 5.5 | 75
Ice-o-matic | IMH-A | CIM0520HAT | Cube | 420 | 5.5 | 75
Ice-o-matic | IMH-A | CIM0526FA | Cube | 419 | 5.4 | 75
Ice-o-matic | IMH-A | CIM0526FAT | Cube | 419 | 5.4 | 75
Ice-o-matic | IMH-A | CIM0526HA | Cube | 419 | 5.4 | 75
Ice-o-matic | IMH-A | CIM0526HAT | Cube | 419 | 5.4 | 75
Ice-o-matic | IMH-A | CIM0530FA | Cube | 420 | 5.5 | 75
Ice-o-matic | IMH-A | CIM0530FA*S | Cube | 420 | 5.5 | 75
Ice-o-matic | IMH-A | CIM0530HA | Cube | 420 | 5.5 | 75
Ice-o-matic | IMH-A | CIM0530HA*S | Cube | 420 | 5.5 | 75
Ice-o-matic | IMH-A | CIM0530HAT | Cube | 420 | 5.5 | 75
Ice-o-matic | IMH-A | CIM0530HAT*S | Cube | 420 | 5.5 | 75
Ice-o-matic | IMH-A | CIM0636FA | Cube | 440 | 5.45 | 75
Ice-o-matic | IMH-A | CIM0636FA*S | Cube | 440 | 5.45 | 75
Ice-o-matic | IMH-A | CIM0636FAT | Cube | 440 | 5.45 | 75
Ice-o-matic | IMH-A | CIM0636FAT*S | Cube | 440 | 5.45 | 75
Ice-o-matic | RCU-A | CIM0636FR | Cube | 520 | 5.4 | 150
Ice-o-matic | RCU-A | CIM0636FR*S | Cube | 520 | 5.4 | 150
Ice-o-matic | IMH-A | CIM0636HA | Cube | 440 | 5.45 | 75
Ice-o-matic | IMH-A | CIM0636HA*S | Cube | 440 | 5.45 | 75
Ice-o-matic | IMH-A | CIM0636HAT | Cube | 440 | 5.45 | 75
Ice-o-matic | IMH-A | CIM0636HAT*S | Cube | 440 | 5.45 | 75
Ice-o-matic | RCU-A | CIM0636HR | Cube | 520 | 5.4 | 150
Ice-o-matic | RCU-A | CIM0636HR*S | Cube | 520 | 5.4 | 150
Ice-o-matic | RCU-A | CIM0826FR | Cube | 769 | 4.8 | 150
Ice-o-matic | RCU-A | CIM0826HR | Cube | 769 | 4.8 | 150
Ice-o-matic | RCU-A | CIM0836FR | Cube | 769 | 4.8 | 150
Ice-o-matic | RCU-A | CIM0836FR*S | Cube | 769 | 4.8 | 150
Ice-o-matic | RCU-A | CIM0836HR | Cube | 769 | 4.8 | 150
Ice-o-matic | RCU-A | CIM0836HR*S | Cube | 769 | 4.8 | 150
Ice-o-matic | SC-A | CIMU220FA | Cube | 170 | 6.3 | 75
Ice-o-matic | SC-A | CIMU220HA | Cube | 170 | 6.3 | 75
Ice-o-matic | IMH-A | GEM0450A | Continuous | 353 | 6.1 | 75
Ice-o-matic | IMH-A | GEM0956A | Continuous | 753 | 4.6 | 75
Ice-o-matic | IMH-A | GEM1306A | Continuous | 1000 | 4.3 | 150
Ice-o-matic | RCU-A | GEM2006R | Continuous | 1625 | 4.05 | 150
Ice-o-matic | IMH-A | MFI1256A | Continuous | 885 | 4.8 | 150
Ice-o-matic | IMH-A | MFI1506A | Continuous | 1050 | 4.8 | 150
Ice-o-matic | RCU-A | MFI2306R | Continuous | 1845 | 4.05 | 150
Icetro | SC-A | ICI-050VF | Cube | 74 | 9.4 | 75
Icetro | SC-A | ICI-050VHF | Cube | 74 | 9.4 | 75
Icetro | SC-A | ID-0160-AN | Continuous | 106 | 5.92 | 75
Icetro | SC-A | ID-0300-AN | Continuous | 206 | 6.5 | 75
Icetro | IMH-A | IM-0460-AC | Cube | 364 | 5.4 | 75
Icetro | IMH-A | IM-0460-AH | Cube | 364 | 5.4 | 75
Icetro | IMH-A | IM-0770-AF | Continuous | 595 | 5.18 | 75
Icetro | IMH-A | IM-0770-AN | Continuous | 562 | 5.43 | 75
Icetro | SC-A | IU-0090-AN | Continuous | 67 | 10.58 | 75
Icetro | SC-A | KND-300-A | Continuous | 206 | 6.5 | 75
Icetro | SC-A | WU-0100-AC | Cube | 74 | 9.4 | 75
Icetro | SC-A | WU-0100-AH | Cube | 74 | 9.4 | 75
Jetice | SC-A | 44R215 | Cube | 74 | 9.4 | 75
Jetice | SC-A | 44R216 | Cube | 74 | 9.4 | 75
Jiangsu Shenhua Electronics Co | SC-A | FZB-12X9A | Continuous | 51 | 7.84 | 75
Jiangsu Shenhua Electronics Co | SC-A | FZB-12X9B | Continuous | 51 | 7.84 | 75
Jiangsu Shenhua Electronics Co | SC-A | FZB-12Y9A | Continuous | 51 | 7.84 | 75
Jiangsu Shenhua Electronics Co | SC-A | FZB-13X9B | Continuous | 51 | 7.84 | 75
Jiangsu Shenhua Electronics Co | SC-A | FZB-14X9B | Continuous | 51 | 7.84 | 75
Jiangsu Shenhua Electronics Co | SC-A | FZB-16F24A | Continuous | 51 | 7.84 | 75
Jiangsu Shenhua Electronics Co | SC-A | FZB-16F24B | Continuous | 51 | 7.84 | 75
Jiangsu Shenhua Electronics Co | SC-A | FZB-16F24C | Continuous | 51 | 7.84 | 75
Jiangsu Shenhua Electronics Co | SC-A | FZB-17F24A | Continuous | 51 | 7.84 | 75
Koolaire | IMH-A | KDT0300A-161 | Cube | 230 | 5.85 | 75
Koolaire | IMH-A | KDT0500A-161 | Cube | 400 | 5.4 | 75
Koolaire | IMH-A | KYT0300A-161 | Cube | 230 | 5.85 | 75
Koolaire | IMH-A | KYT0400A-161 | Cube | 350 | 5.6 | 75
Koolaire | IMH-A | KYT0400A-261 | Cube | 350 | 5.6 | 75
Koolaire | IMH-A | KYT0420A-161 | Cube | 360 | 5.5 | 75
Koolaire | IMH-A | KYT0420A-261 | Cube | 360 | 5.5 | 75
Koolaire | IMH-A | KYT0500A-161 | Cube | 425 | 5.3 | 75
Koolaire | IMH-A | KYT0700A-261 | Cube | 580 | 5.12 | 75
Koolaire | RCU-A | KYT1700N-261*JCT1500-261 | Cube | 1490 | 4 | 150
Koolaire | RCU-A | KYT1700N-261E*JCT1500-261 | Cube | 1477 | 4.06 | 150
Lan-qmy | SC-A | LB-45 | Cube | 65 | 8.69 | 75
Lan-qmy | SC-A | LB-45B | Cube | 65 | 8.69 | 75
Lan-qmy | SC-A | LB-63 | Cube | 93 | 6.81 | 75
Lan-qmy | SC-A | LB-63B | Cube | 93 | 6.81 | 75
Manitowoc | SC-A | CNF0201A-161 | Continuous | 222 | 6.69 | 75
Manitowoc | SC-A | CNF0202A-161 | Continuous | 222 | 6.69 | 75
Manitowoc | IMH-A | IDT0300A-161 | Cube | 230 | 6.35 | 75
Manitowoc | IMH-A | IDT0300A-261 | Cube | 230 | 6.35 | 75
Manitowoc | IMH-A | IDT0420A-161 | Cube | 375 | 5.6 | 75
Manitowoc | IMH-A | IDT0420A-261 | Cube | 375 | 5.6 | 75
Manitowoc | IMH-A | IDT0450A-161 | Cube | 358 | 5.63 | 75
Manitowoc | IMH-A | IDT0450A-161P | Cube | 358 | 5.63 | 75
Manitowoc | IMH-A | IDT0450A-161X | Cube | 358 | 5.63 | 75
Manitowoc | IMH-A | IDT0450A-261 | Cube | 358 | 5.63 | 75
Manitowoc | IMH-A | IDT0500A-161 | Cube | 400 | 5.25 | 75
Manitowoc | IMH-A | IDT0500A-161X | Cube | 400 | 5.25 | 75
Manitowoc | IMH-A | IDT0500A-261 | Cube | 400 | 5.25 | 75
Manitowoc | IMH-A | IDT0620A-161 | Cube | 450 | 5.18 | 75
Manitowoc | IMH-A | IDT0620A-261 | Cube | 450 | 5.18 | 75
Manitowoc | IMH-A | IDT0750A-261 | Cube | 540 | 5.24 | 75
Manitowoc | RCU-A | IDT0750N-261*JCT1200-261 | Cube | 580 | 5.38 | 150
Manitowoc | IMH-A | IDT0900A-261 | Cube | 695 | 4.85 | 75
Manitowoc | RCU-A | IDT0900N-261*JCT1200-261 | Cube | 690 | 5 | 150
Manitowoc | RCU-A | IDT1500N-261*JCT1500-261 | Cube | 1435 | 3.9 | 150
Manitowoc | RCU-A | IDT1500N-261E*JCT1500-261 | Cube | 1523 | 3.9 | 150
Manitowoc | RCRC-A | IDT1830C-161*CVDT1800-261 | Cube | 1500 | 4.04 | 150
Manitowoc | RCRC-A | IDT1830C-161*CVDT1800-261Q | Cube | 1500 | 4.04 | 150
Manitowoc | RCRC-A | IDT1830C-161*CVDT1800-263 | Cube | 1500 | 4.04 | 150
Manitowoc | RCRC-A | IDT1830C-161*CVDT1800-263Q | Cube | 1500 | 4.04 | 150
Manitowoc | RCU-A | IDT1900N-261*JCT1500-261 | Cube | 1540 | 4.08 | 150
Manitowoc | RCU-A | IDT1900N-261E*JCT1500-261 | Cube | 1643 | 4.02 | 150
Manitowoc | RCU-A | IDT1900N-263*JCT1500-261 | Cube | 1540 | 4.08 | 150
Manitowoc | RCU-A | IDT1900N-263E*JCT1500-261 | Cube | 1643 | 4.02 | 150
Manitowoc | IMH-A | IRT0500A-161 | Cube | 386 | 5.04 | 75
Manitowoc | IMH-A | IRT0500A-261 | Cube | 386 | 5.04 | 75
Manitowoc | IMH-A | IRT0620A-161 | Cube | 410 | 5.29 | 75
Manitowoc | RCU-A | IRT1900N-261*JCT1500-261 | Cube | 1530 | 4.08 | 150
Manitowoc | RCU-A | IRT1900N-263*JCT1500-261 | Cube | 1530 | 4.08 | 150
Manitowoc | IMH-A | IYT0300A-161 | Cube | 230 | 5.99 | 75
Manitowoc | IMH-A | IYT0300A-161X | Cube | 230 | 5.99 | 75
Manitowoc | IMH-A | IYT0300A-261 | Cube | 230 | 5.99 | 75
Manitowoc | IMH-A | IYT0420A-161 | Cube | 375 | 5.55 | 75
Manitowoc | IMH-A | IYT0420A-161X | Cube | 375 | 5.55 | 75
Manitowoc | IMH-A | IYT0450A-161 | Cube | 378 | 5.52 | 75
Manitowoc | IMH-A | IYT0450A-161X | Cube | 378 | 5.52 | 75
Manitowoc | IMH-A | IYT0450A-261 | Cube | 378 | 5.52 | 75
Manitowoc | IMH-A | IYT0500A-161 | Cube | 421 | 5.05 | 75
Manitowoc | IMH-A | IYT0500A-161X | Cube | 421 | 5.05 | 75
Manitowoc | IMH-A | IYT0500A-261 | Cube | 421 | 5.05 | 75
Manitowoc | RCU-A | IYT0500N-161*JCT0500-161 | Cube | 500 | 5.59 | 150
Manitowoc | IMH-A | IYT0620A-161 | Cube | 450 | 5.16 | 75
Manitowoc | IMH-A | IYT0620A-161X | Cube | 450 | 5.16 | 75
Manitowoc | IMH-A | IYT0620A-261 | Cube | 450 | 5.16 | 75
Manitowoc | IMH-A | IYT0750A-261 | Cube | 575 | 5.12 | 75
Manitowoc | IMH-A | IYT0750A-261X | Cube | 575 | 5.12 | 75
Manitowoc | RCU-A | IYT0750N-261*JCT1200-261 | Cube | 619 | 5.26 | 150
Manitowoc | RCU-A | IYT0750N-261X*JCT1200-261 | Cube | 605 | 5.26 | 150
Manitowoc | IMH-A | IYT0900A-261 | Cube | 719 | 4.7 | 75
Manitowoc | IMH-A | IYT0900A-261X | Cube | 719 | 4.7 | 75
Manitowoc | RCU-A | IYT0900N-261*JCT1200-261 | Cube | 731 | 4.66 | 150
Manitowoc | RCRC-A | IYT1430C-161*CVDT1400-261 | Cube | 1210 | 4.1 | 150
Manitowoc | RCRC-A | IYT1430C-161*CVDT1400-261Q | Cube | 1210 | 4.1 | 150
Manitowoc | RCRC-A | IYT1430C-161*CVDT1400-263 | Cube | 1210 | 4.1 | 150
Manitowoc | RCRC-A | IYT1430C-161X*CVDT1400-261 | Cube | 1210 | 4.1 | 150
Manitowoc | RCRC-A | IYT1430C-161X*CVDT1400-261Q | Cube | 1210 | 4.1 | 150
Manitowoc | RCRC-A | IYT1430C-161X*CVDT1400-263 | Cube | 1210 | 4.1 | 150
Manitowoc | RCU-A | IYT1500N-261*JCT1500-261 | Cube | 1460 | 3.9 | 150
Manitowoc | RCU-A | IYT1500N-261E*JCT1500-261 | Cube | 1533 | 4 | 150
Manitowoc | RCU-A | IYT1500N-261EX*JCT1500-261 | Cube | 1533 | 4 | 150
Manitowoc | RCU-A | IYT1500N-263*JCT1500-261 | Cube | 1460 | 3.9 | 150
Manitowoc | RCU-A | IYT1500N-263E*JCT1500-261 | Cube | 1533 | 4 | 150
Manitowoc | RCRC-A | IYT1830C-161*CVDT1800-261 | Cube | 1560 | 4.02 | 150
Manitowoc | RCRC-A | IYT1830C-161*CVDT1800-261Q | Cube | 1560 | 4.02 | 150
Manitowoc | RCRC-A | IYT1830C-161*CVDT1800-263 | Cube | 1560 | 4.02 | 150
Manitowoc | RCRC-A | IYT1830C-161*CVDT1800-263Q | Cube | 1560 | 4.02 | 150
Manitowoc | RCRC-A | IYT1830C-161X*CVDT1800-261 | Cube | 1560 | 4.02 | 150
Manitowoc | RCRC-A | IYT1830C-161X*CVDT1800-261Q | Cube | 1560 | 4.02 | 150
Manitowoc | RCRC-A | IYT1830C-161X*CVDT1800-263 | Cube | 1560 | 4.02 | 150
Manitowoc | RCRC-A | IYT1830C-161X*CVDT1800-263Q | Cube | 1560 | 4.02 | 150
Manitowoc | RCU-A | IYT1900N-261*JCT1500-261 | Cube | 1560 | 4.08 | 150
Manitowoc | RCU-A | IYT1900N-261E*JCT1500-261 | Cube | 1744 | 4 | 150
Manitowoc | RCU-A | IYT1900N-263*JCT1500-261 | Cube | 1560 | 4.08 | 150
Manitowoc | RCU-A | IYT1900N-263E*JCT1500-261 | Cube | 1744 | 4 | 150
Manitowoc | IMH-A | RFF0320A-161 | Continuous | 287 | 5.58 | 75
Manitowoc | RCRC-A | RFF1220C-261*RCUF1200-261 | Continuous | 958 | 3.98 | 150
Manitowoc | IMH-A | RFF1300A-261 | Continuous | 950 | 4.24 | 150
Manitowoc | RCRC-A | RFF2200C-261*RCUF2200-263 | Continuous | 1702 | 3.87 | 150
Manitowoc | IMH-A | RFF2500A-263 | Continuous | 1819 | 4.1 | 150
Manitowoc | IMH-A | RFF320A-161 | Continuous | 287 | 5.58 | 75
Manitowoc | IMH-A | RFP0320A-161 | Continuous | 331 | 4.59 | 75
Manitowoc | IMH-A | RFP0620A-161 | Continuous | 527 | 5.04 | 75
Manitowoc | IMH-A | RNF0620A-161 | Continuous | 451 | 5.81 | 75
Manitowoc | IMH-A | RNP0320A-161 | Cube | 259 | 6.04 | 75
Manitowoc | SC-A | UFF0200A-161 | Continuous | 198 | 5.31 | 75
Manitowoc | SC-A | UFF0350A-161 | Continuous | 328 | 5.27 | 75
Manitowoc | SC-A | UFP0200A-161 | Continuous | 201 | 5.05 | 75
Manitowoc | SC-A | UFP0350A-161 | Continuous | 321 | 4.7 | 75
Manitowoc | SC-A | UNP0200A-161 | Cube | 164 | 6.38 | 75
Manitowoc | SC-A | UNP0300A-161 | Cube | 286 | 5.42 | 75
Marvel | SC-A | MLNP115-IS01A | Continuous | 90 | 10 | 75
Marvel | SC-A | MLNP115-SS01A | Continuous | 90 | 10 | 75
Marvel | SC-A | MPNP415-IS81A | Continuous | 72 | 7.5 | 75
Marvel | SC-A | MPNP415-SS81A | Continuous | 72 | 7.5 | 75
Marvel | SC-A | MS15NPS1XS | Continuous | 90 | 10 | 75
Marvel | SC-A | MSNP115-SS01A | Continuous | 90 | 10 | 75
Maxximum | SC-A | MAXGIM15OD | Cube | 56 | 9.25 | 75
Maxximum | SC-A | MAXGIM15SS | Cube | 56 | 9.25 | 75
Maxximum | SC-A | MAXSIM15OD | Cube | 59 | 8.57 | 75
Maxximum | SC-A | MAXSIM15SS | Cube | 59 | 8.57 | 75
Nexel | SC-A | 243027 | Cube | 91 | 7.2 | 75
Nexel | SC-A | 243028 | Cube | 107 | 8 | 75
Nexel | SC-A | 243029 | Cube | 161 | 6.48 | 75
Nexel | SC-A | 243030 | Cube | 227 | 5.86 | 75
Nexel | IMH-A | CP243031A | Cube | 283 | 5.3 | 75
Nexel | IMH-A | CP243032A | Cube | 422 | 4.8 | 75
Nexel | IMH-A | CP243318A | Cube | 347 | 4.5 | 75
Ningbo Feter Electrical Applia | SC-A | CIM-500T | Continuous | 51 | 1.35 | 75
Omcan Inc | IMH-A | IC-CN-0529 | Cube | 460 | 4.7 | 75
Perlick | SC-A | HA15CU-* | Continuous | 65 | 8.5 | 75
Perlick | SC-A | HA15CU-W | Continuous | 65 | 8.5 | 75
Perlick | SC-A | HP15CU-* | Continuous | 65 | 8.5 | 75
Perlick | SC-A | HP15CU-W | Continuous | 65 | 8.5 | 75
Rapsuar | SC-A | XYF-40AV2.0 | Cube | 70 | 7.74 | 75
Rapsuar | SC-A | Y30WE | Cube | 70 | 7.74 | 75
Rapsuar | SC-A | Y36RT | Cube | 70 | 7.74 | 75
Rapsuar | SC-A | Y40FA | Cube | 70 | 7.74 | 75
Rapsuar | SC-A | Y55BP | Cube | 70 | 7.74 | 75
Rapsuar | SC-A | YCQ55 | Cube | 70 | 7.74 | 75
Rapsuar | SC-A | YCT65 | Cube | 70 | 7.74 | 75
Rapsuar | SC-A | YR40 | Cube | 70 | 7.74 | 75
Rapsuar | SC-A | YT36 | Cube | 70 | 7.74 | 75
Rovsun | SC-A | BY-90PF | Cube | 60 | 8.97 | 75
Rovsun | SC-A | BY-Z40FT | Cube | 60 | 8.97 | 75
Rovsun | SC-A | KM40FT | Cube | 60 | 8.97 | 75
Rovsun | SC-A | KME120F | Cube | 164 | 6.7 | 75
Rovsun | SC-A | RS-150 | Cube | 60 | 8.97 | 75
Rovsun | RCRC-A | RS-400 | Cube | 334 | 5.89 | 150
Rovsun | SC-A | SKF-B40F | Cube | 60 | 8.97 | 75
Rovsun | SC-A | SKF-B40F-C-58R | Cube | 60 | 8.97 | 75
Rovsun | SC-A | SKF-B40F-D-58R | Cube | 60 | 8.97 | 75
Rovsun | SC-A | SKF-B40FT | Cube | 60 | 8.97 | 75
Rovsun | SC-A | SKF-B40FT-C-58R | Cube | 60 | 8.97 | 75
Rovsun | SC-A | SKF-B40FT-D-58R | Cube | 60 | 8.97 | 75
Rovsun | SC-A | SKF-E120F | Cube | 164 | 6.7 | 75
Rovsun | SC-A | SKF-E120F-F-90U6 | Cube | 164 | 6.7 | 75
Rovsun | SC-A | SKF-E150F | Cube | 164 | 6.7 | 75
Rovsun | RCRC-A | SKF-QB350FF | Cube | 334 | 5.89 | 150
Rovsun | SC-A | WQJR-A01 | Cube | 60 | 8.97 | 75
Rovsun | SC-A | WQJR-C01 | Cube | 164 | 6.7 | 75
Rovsun | RCRC-A | WQJR-E01 | Cube | 334 | 5.89 | 150
Rovsun | SC-A | ZK-150 | Cube | 60 | 8.97 | 75
Scotsman | RCU-A | C0630MR-32E*ERC311-32E | Cube | 540 | 5.35 | 150
Scotsman | RCU-A | C0630SR-32E*ERC311-32E | Cube | 540 | 5.35 | 150
Scotsman | RCU-A | C0830MR-32#*ERC311-32# | Cube | 780 | 4.7 | 150
Scotsman | RCU-A | C0830SR-32#*ERC311-32# | Cube | 780 | 4.7 | 150
Scotsman | IMH-A | C1448MA-32E | Cube | 1296 | 4.25 | 150
Scotsman | IMH-A | C1448MA-3E | Cube | 1296 | 4.25 | 150
Scotsman | IMH-A | C1448SA-32E | Cube | 1296 | 4.25 | 150
Scotsman | IMH-A | C1448SA-3E | Cube | 1296 | 4.25 | 150
Scotsman | IMH-A | FME2404AS-32E | Continuous | 1792 | 3.35 | 150
Scotsman | IMH-A | FS0522A-1B | Continuous | 372 | 4.65 | 75
Scotsman | IMH-A | FS0822A-1B | Continuous | 606 | 4.11 | 75
Scotsman | RCU-A | FS0822R-1B*ERC111-1E | Continuous | 589 | 4.22 | 150
Scotsman | IMH-A | FS1222A-32A | Continuous | 861 | 3.24 | 150
Scotsman | IMH-A | FS1222A-32B | Continuous | 861 | 3.24 | 150
Scotsman | IMH-A | FS1222A-3A | Continuous | 861 | 3.24 | 150
Scotsman | IMH-A | FS1222A-3B | Continuous | 861 | 3.24 | 150
Scotsman | RCU-A | FS1222R-32A*ERC311-32E | Continuous | 875 | 3.35 | 150
Scotsman | RCU-A | FS1222R-32B*ERC311-32E | Continuous | 875 | 3.35 | 150
Scotsman | RCU-A | FS1222R-3B*ERC311-32E | Continuous | 875 | 3.35 | 150
Scotsman | IMH-A | FS1522A-32B | Continuous | 1100 | 3.64 | 150
Scotsman | RCU-A | FS1522R-32A*ERC311-32E | Continuous | 1133 | 3.66 | 150
Scotsman | RCU-A | FS1522R-32B*ERC311-32E | Continuous | 1133 | 3.66 | 150
Scotsman | SC-A | GEMU090 | Continuous | 56 | 10.52 | 75
Scotsman | SC-A | HID207ABX-1A | Continuous | 148 | 4.46 | 75
Scotsman | SC-A | HID207AX-1A | Continuous | 148 | 4.46 | 75
Scotsman | SC-A | HID312A-1# | Continuous | 220 | 4.9 | 75
Scotsman | SC-A | HID312AB-1# | Continuous | 220 | 4.9 | 75
Scotsman | SC-A | HID312AW-1# | Continuous | 220 | 4.9 | 75
Scotsman | SC-A | HID525A-1# | Continuous | 365 | 5.5 | 75
Scotsman | SC-A | HID525AB-1# | Continuous | 365 | 5.5 | 75
Scotsman | SC-A | HID525AW-1# | Continuous | 365 | 5.5 | 75
Scotsman | SC-A | HID540A-1# | Continuous | 365 | 5.5 | 75
Scotsman | SC-A | HID540AB-1# | Continuous | 365 | 5.5 | 75
Scotsman | SC-A | HID540AW-1# | Continuous | 365 | 5.5 | 75
Scotsman | RCU-A | MC0630MR-1A* | Cube | 540 | 5.35 | 150
Scotsman | RCU-A | MC0630MR-32A*ERC311-32E | Cube | 540 | 5.35 | 150
Scotsman | RCU-A | MC0630SR-32A*ERC311-32E | Cube | 540 | 5.35 | 150
Scotsman | RCU-A | MC0830MR-32A*ERC311-32# | Cube | 780 | 4.7 | 150
Scotsman | RCU-A | MC0830SR-32A*ERC311-32# | Cube | 780 | 4.7 | 150
Scotsman | IMH-A | MC1448MA-32A | Cube | 1296 | 4.25 | 150
Scotsman | IMH-A | MC1448MA-3A | Cube | 1296 | 4.25 | 150
Scotsman | IMH-A | MC1448SA-32A | Cube | 1296 | 4.25 | 150
Scotsman | IMH-A | MC1448SA-3A | Cube | 1296 | 4.25 | 150
Scotsman | IMH-A | NH0422A-1B | Continuous | 327 | 5.21 | 75
Scotsman | IMH-A | NH0622A-1A | Continuous | 466 | 5.65 | 75
Scotsman | IMH-A | NH0622A-1B | Continuous | 466 | 5.65 | 75
Scotsman | IMH-A | NH0622A-32A | Continuous | 466 | 5.65 | 75
Scotsman | IMH-A | NH0622A-32B | Continuous | 466 | 5.65 | 75
Scotsman | RCU-A | NH0622R-1B*ERC111-1E | Continuous | 494 | 5.11 | 150
Scotsman | IMH-A | NH0922A-1B | Continuous | 676 | 4.23 | 75
Scotsman | IMH-A | NH0922A-32B | Continuous | 676 | 4.23 | 75
Scotsman | RCU-A | NH0922R-1B*ERC111-1E | Continuous | 717 | 4.36 | 150
Scotsman | RCU-A | NH0922R-32A*ERC311-32E | Continuous | 717 | 4.36 | 150
Scotsman | RCU-A | NH0922R-32B*ERC311-32E | Continuous | 717 | 4.36 | 150
Scotsman | IMH-A | NH1322A-32A | Continuous | 866 | 4.55 | 150
Scotsman | IMH-A | NH1322A-32B | Continuous | 866 | 4.55 | 150
Scotsman | IMH-A | NS0422A-1A | Continuous | 320 | 5.23 | 75
Scotsman | IMH-A | NS0422A-1B | Continuous | 320 | 5.23 | 75
Scotsman | IMH-A | NS0622A-1A | Continuous | 530 | 4.91 | 75
Scotsman | IMH-A | NS0622A-1B | Continuous | 530 | 4.91 | 75
Scotsman | IMH-A | NS0622A-32A | Continuous | 530 | 4.91 | 75
Scotsman | IMH-A | NS0622A-32B | Continuous | 530 | 4.91 | 75
Scotsman | RCU-A | NS0622R-1A*ERC111-1E | Continuous | 515 | 4.82 | 150
Scotsman | RCU-A | NS0622R-1B*ERC111-1E | Continuous | 515 | 4.82 | 150
Scotsman | IMH-A | NS0922A-1A | Continuous | 740 | 3.91 | 75
Scotsman | IMH-A | NS0922A-1B | Continuous | 740 | 3.91 | 75
Scotsman | IMH-A | NS0922A-32A | Continuous | 740 | 3.91 | 75
Scotsman | IMH-A | NS0922A-32B | Continuous | 740 | 3.91 | 75
Scotsman | RCU-A | NS0922R-1A*ERC111-1E | Continuous | 754 | 3.91 | 150
Scotsman | RCU-A | NS0922R-1B*ERC111-1E | Continuous | 754 | 3.91 | 150
Scotsman | RCU-A | NS0922R-32A*ERC311-32E | Continuous | 754 | 3.91 | 150
Scotsman | RCU-A | NS0922R-32B*ERC311-32E | Continuous | 754 | 3.91 | 150
Scotsman | IMH-A | NS1322A-32A | Continuous | 954 | 4.11 | 150
Scotsman | IMH-A | NS1322A-32B | Continuous | 954 | 4.11 | 150
Scotsman | RCU-A | NS1322R-32A*ERC311-32E | Continuous | 1077 | 3.88 | 150
Scotsman | RCU-A | NS1322R-32B*ERC311-32E | Continuous | 1077 | 3.88 | 150
Scotsman | SC-A | SCN60GA-1SS, -1SU | Continuous | 56 | 10.52 | 75
Scotsman | SC-A | SCN60PA-1SS, -1SU | Continuous | 56 | 10.52 | 75
Scotsman | SC-A | UC2024MA-1A | Cube | 166 | 6.27 | 75
Scotsman | SC-A | UC2024SA-1A | Cube | 166 | 6.27 | 75
Scotsman | SC-A | UF0915A-1A | Continuous | 76 | 5.75 | 75
Scotsman | SC-A | UF1415A-1A | Continuous | 107 | 5.29 | 75
Scotsman | SC-A | UF2020A-1A | Continuous | 149 | 4.63 | 75
Scotsman | SC-A | UF424A-1A | Continuous | 310 | 4.58 | 75
Scotsman | SC-A | UN0815A-1A | Continuous | 55 | 7.11 | 75
Scotsman | SC-A | UN1215A-1A | Continuous | 84 | 6.73 | 75
Scotsman | SC-A | UN1520A-1A | Continuous | 125 | 5.23 | 75
Scotsman | SC-A | UN324A-1A | Continuous | 266 | 5.47 | 75
Scotsman | SC-A | UNC15NJ### | Continuous | 56 | 10.52 | 75
Shzond | SC-A | BY-90PF | Cube | 60 | 8.97 | 75
Shzond | SC-A | BY-Z40FT | Cube | 60 | 8.97 | 75
Shzond | SC-A | KM40FT | Cube | 60 | 8.97 | 75
Shzond | SC-A | KME120F | Cube | 164 | 6.7 | 75
Shzond | SC-A | RS-150 | Cube | 60 | 8.97 | 75
Shzond | SC-A | SKF-B40F | Cube | 60 | 8.97 | 75
Shzond | SC-A | SKF-B40F-C-58R | Cube | 60 | 8.97 | 75
Shzond | SC-A | SKF-B40F-D-58R | Cube | 60 | 8.97 | 75
Shzond | SC-A | SKF-B40FT | Cube | 60 | 8.97 | 75
Shzond | SC-A | SKF-B40FT-C-58R | Cube | 60 | 8.97 | 75
Shzond | SC-A | SKF-B40FT-D-58R | Cube | 60 | 8.97 | 75
Shzond | SC-A | SKF-E120F | Cube | 164 | 6.7 | 75
Shzond | SC-A | SKF-E120F-F-90U6 | Cube | 164 | 6.7 | 75
Shzond | SC-A | SKF-E150F | Cube | 164 | 6.7 | 75
Shzond | SC-A | WQJR-A01 | Cube | 60 | 8.97 | 75
Shzond | SC-A | WQJR-C01 | Cube | 164 | 6.7 | 75
Shzond | SC-A | ZK-150 | Cube | 60 | 8.97 | 75
Skofo | SC-A | BY-90PF | Cube | 60 | 8.97 | 75
Skofo | SC-A | BY-Z40FT | Cube | 60 | 8.97 | 75
Skofo | SC-A | KM40FT | Cube | 60 | 8.97 | 75
Skofo | SC-A | KME120F | Cube | 164 | 6.7 | 75
Skofo | SC-A | RS-150 | Cube | 60 | 8.97 | 75
Skofo | RCRC-A | RS-400 | Cube | 334 | 5.89 | 150
Skofo | SC-A | SKF-B40F | Cube | 60 | 8.97 | 75
Skofo | SC-A | SKF-B40F-C-58R | Cube | 60 | 8.97 | 75
Skofo | SC-A | SKF-B40F-D-58R | Cube | 60 | 8.97 | 75
Skofo | SC-A | SKF-B40FT | Cube | 60 | 8.97 | 75
Skofo | SC-A | SKF-B40FT-C-58R | Cube | 60 | 8.97 | 75
Skofo | SC-A | SKF-B40FT-D-58R | Cube | 60 | 8.97 | 75
Skofo | SC-A | SKF-E120F | Cube | 164 | 6.7 | 75
Skofo | SC-A | SKF-E120F-F-90U6 | Cube | 164 | 6.7 | 75
Skofo | SC-A | SKF-E144F | Cube | 151 | 7.16 | 75
Skofo | SC-A | SKF-E144F-F-90U6 | Cube | 151 | 7.16 | 75
Skofo | SC-A | SKF-E150F | Cube | 164 | 6.7 | 75
Skofo | SC-A | SKF-ES144F | Cube | 151 | 7.16 | 75
Skofo | SC-A | SKF-ES144F-F-90U6 | Cube | 151 | 7.16 | 75
Skofo | RCRC-A | SKF-QB350FF | Cube | 334 | 5.89 | 150
Skofo | SC-A | WQJR-A01 | Cube | 60 | 8.97 | 75
Skofo | SC-A | WQJR-C01 | Cube | 164 | 6.7 | 75
Skofo | SC-A | WQJR-D01 | Cube | 151 | 7.16 | 75
Skofo | RCRC-A | WQJR-E01 | Cube | 334 | 5.89 | 150
Skofo | SC-A | ZK-150 | Cube | 60 | 8.97 | 75
Sozt | SC-A | SDZ-45 | Cube | 65 | 8.69 | 75
Sozt | SC-A | SDZ-45B | Cube | 65 | 8.69 | 75
Sozt | SC-A | SDZ-63 | Cube | 93 | 6.81 | 75
Sozt | SC-A | SDZ-63B | Cube | 93 | 6.81 | 75
Sozt | SC-A | XYF-40AV2.0 | Cube | 70 | 7.74 | 75
Sozt | SC-A | Y30WE | Cube | 70 | 7.74 | 75
Sozt | SC-A | Y36RT | Cube | 70 | 7.74 | 75
Sozt | SC-A | Y40FA | Cube | 70 | 7.74 | 75
Sozt | SC-A | Y55BP | Cube | 70 | 7.74 | 75
Sozt | SC-A | YCQ55 | Cube | 70 | 7.74 | 75
Sozt | SC-A | YCT65 | Cube | 70 | 7.74 | 75
Sozt | SC-A | YD-Z45 | Cube | 65 | 8.69 | 75
Sozt | SC-A | YD-Z45B | Cube | 65 | 8.69 | 75
Sozt | SC-A | YD-Z63 | Cube | 93 | 6.81 | 75
Sozt | SC-A | YD-Z63B | Cube | 93 | 6.81 | 75
Sozt | SC-A | YR40 | Cube | 70 | 7.74 | 75
Sozt | SC-A | YT36 | Cube | 70 | 7.74 | 75
Summit | SC-A | ALIM100** | Cube | 74 | 9.39 | 75
Summit | SC-A | BIM100** | Cube | 74 | 9.39 | 75
Summit | SC-A | BIM44*G* | Continuous | 50 | 9.71 | 75
Summit | SC-A | BIM44*GP* | Continuous | 50 | 9.71 | 75
Summit | SC-A | BIM44G**ADA* | Continuous | 50 | 9.71 | 75
Summit | SC-A | BIM44G**CSS** | Continuous | 50 | 9.71 | 75
Summit | SC-A | BIM44G**CSS**ADA | Continuous | 50 | 9.71 | 75
Summit | SC-A | BIM47*OS** | Continuous | 50 | 9.71 | 75
Summit | SC-A | BIM47OS**ADA** | Continuous | 50 | 9.71 | 75
Summit | SC-A | SCIM101** | Cube | 74 | 9.39 | 75
Tazpi | SC-A | BY-90PF | Cube | 60 | 8.97 | 75
Tazpi | SC-A | BY-Z40FT | Cube | 60 | 8.97 | 75
Tazpi | SC-A | KM40FT | Cube | 60 | 8.97 | 75
Tazpi | SC-A | KM45 | Cube | 65 | 8.69 | 75
Tazpi | SC-A | KM45B | Cube | 65 | 8.69 | 75
Tazpi | SC-A | KM63 | Cube | 93 | 6.81 | 75
Tazpi | SC-A | KM63B | Cube | 93 | 6.81 | 75
Tazpi | SC-A | KME120F | Cube | 164 | 6.7 | 75
Tazpi | SC-A | RS-150 | Cube | 60 | 8.97 | 75
Tazpi | RCRC-A | RS-400 | Cube | 334 | 5.89 | 150
Tazpi | SC-A | SKF-B40F | Cube | 60 | 8.97 | 75
Tazpi | SC-A | SKF-B40F-C-58R | Cube | 60 | 8.97 | 75
Tazpi | SC-A | SKF-B40F-D-58R | Cube | 60 | 8.97 | 75
Tazpi | SC-A | SKF-B40FT | Cube | 60 | 8.97 | 75
Tazpi | SC-A | SKF-B40FT-C-58R | Cube | 60 | 8.97 | 75
Tazpi | SC-A | SKF-B40FT-D-58R | Cube | 60 | 8.97 | 75
Tazpi | SC-A | SKF-E120F | Cube | 164 | 6.7 | 75
Tazpi | SC-A | SKF-E120F-F-90U6 | Cube | 164 | 6.7 | 75
Tazpi | SC-A | SKF-E144F | Cube | 151 | 7.16 | 75
Tazpi | SC-A | SKF-E144F-F-90U6 | Cube | 151 | 7.16 | 75
Tazpi | SC-A | SKF-E150F | Cube | 164 | 6.7 | 75
Tazpi | SC-A | SKF-ES144F | Cube | 151 | 7.16 | 75
Tazpi | SC-A | SKF-ES144F-F-90U6 | Cube | 151 | 7.16 | 75
Tazpi | RCRC-A | SKF-QB350FF | Cube | 334 | 5.89 | 150
Tazpi | SC-A | WQJR-A01 | Cube | 60 | 8.97 | 75
Tazpi | SC-A | WQJR-C01 | Cube | 164 | 6.7 | 75
Tazpi | SC-A | WQJR-D01 | Cube | 151 | 7.16 | 75
Tazpi | RCRC-A | WQJR-E01 | Cube | 334 | 5.89 | 150
Tazpi | SC-A | XYF-40AV2.0 | Cube | 70 | 7.74 | 75
Tazpi | SC-A | Y30WE | Cube | 70 | 7.74 | 75
Tazpi | SC-A | Y36RT | Cube | 70 | 7.74 | 75
Tazpi | SC-A | Y40FA | Cube | 70 | 7.74 | 75
Tazpi | SC-A | Y55BP | Cube | 70 | 7.74 | 75
Tazpi | SC-A | YCQ55 | Cube | 70 | 7.74 | 75
Tazpi | SC-A | YCT65 | Cube | 70 | 7.74 | 75
Tazpi | SC-A | YR40 | Cube | 70 | 7.74 | 75
Tazpi | SC-A | YT36 | Cube | 70 | 7.74 | 75
Tazpi | SC-A | ZK-150 | Cube | 60 | 8.97 | 75
Thor Kitchen | SC-A | TIM1502 | Cube | 56 | 9.25 | 75
Thor Kitchen | SC-A | TIM1511 | Cube | 59 | 8.57 | 75
Tittla | SC-A | BY-90PF | Cube | 60 | 8.97 | 75
Tittla | SC-A | BY-Z40FT | Cube | 60 | 8.97 | 75
Tittla | SC-A | HY-45 | Cube | 65 | 8.69 | 75
Tittla | SC-A | HY-45B | Cube | 65 | 8.69 | 75
Tittla | SC-A | HY-63 | Cube | 93 | 6.81 | 75
Tittla | SC-A | HY-63B | Cube | 93 | 6.81 | 75
Tittla | SC-A | KM40FT | Cube | 60 | 8.97 | 75
Tittla | SC-A | KME120F | Cube | 164 | 6.7 | 75
Tittla | SC-A | RS-150 | Cube | 60 | 8.97 | 75
Tittla | RCRC-A | RS-400 | Cube | 334 | 5.89 | 150
Tittla | SC-A | SKF-B40F | Cube | 60 | 8.97 | 75
Tittla | SC-A | SKF-B40F-C-58R | Cube | 60 | 8.97 | 75
Tittla | SC-A | SKF-B40F-D-58R | Cube | 60 | 8.97 | 75
Tittla | SC-A | SKF-B40FT | Cube | 60 | 8.97 | 75
Tittla | SC-A | SKF-B40FT-C-58R | Cube | 60 | 8.97 | 75
Tittla | SC-A | SKF-B40FT-D-58R | Cube | 60 | 8.97 | 75
Tittla | SC-A | SKF-E120F | Cube | 164 | 6.7 | 75
Tittla | SC-A | SKF-E120F-F-90U6 | Cube | 164 | 6.7 | 75
Tittla | SC-A | SKF-E144F | Cube | 151 | 7.16 | 75
Tittla | SC-A | SKF-E144F-F-90U6 | Cube | 151 | 7.16 | 75
Tittla | SC-A | SKF-E150F | Cube | 164 | 6.7 | 75
Tittla | SC-A | SKF-ES144F | Cube | 151 | 7.16 | 75
Tittla | SC-A | SKF-ES144F-F-90U6 | Cube | 151 | 7.16 | 75
Tittla | RCRC-A | SKF-QB350FF | Cube | 334 | 5.89 | 150
Tittla | SC-A | WQJR-A01 | Cube | 60 | 8.97 | 75
Tittla | SC-A | WQJR-C01 | Cube | 164 | 6.7 | 75
Tittla | SC-A | WQJR-D01 | Cube | 151 | 7.16 | 75
Tittla | RCRC-A | WQJR-E01 | Cube | 334 | 5.89 | 150
Tittla | SC-A | ZK-150 | Cube | 60 | 8.97 | 75
Topdeep | SC-A | BY-90PF | Cube | 60 | 8.97 | 75
Topdeep | SC-A | BY-Z40FT | Cube | 60 | 8.97 | 75
Topdeep | SC-A | KM40FT | Cube | 60 | 8.97 | 75
Topdeep | SC-A | KME120F | Cube | 164 | 6.7 | 75
Topdeep | SC-A | RS-150 | Cube | 60 | 8.97 | 75
Topdeep | SC-A | SKF-B40F | Cube | 60 | 8.97 | 75
Topdeep | SC-A | SKF-B40F-C-58R | Cube | 60 | 8.97 | 75
Topdeep | SC-A | SKF-B40F-D-58R | Cube | 60 | 8.97 | 75
Topdeep | SC-A | SKF-B40FT | Cube | 60 | 8.97 | 75
Topdeep | SC-A | SKF-B40FT-C-58R | Cube | 60 | 8.97 | 75
Topdeep | SC-A | SKF-B40FT-D-58R | Cube | 60 | 8.97 | 75
Topdeep | SC-A | SKF-E120F | Cube | 164 | 6.7 | 75
Topdeep | SC-A | SKF-E120F-F-90U6 | Cube | 164 | 6.7 | 75
Topdeep | SC-A | SKF-E150F | Cube | 164 | 6.7 | 75
Topdeep | SC-A | WQJR-A01 | Cube | 60 | 8.97 | 75
Topdeep | SC-A | WQJR-C01 | Cube | 164 | 6.7 | 75
Topdeep | SC-A | ZK-150 | Cube | 60 | 8.97 | 75
True | SC-A | TCIM-530-HA1-A~*-# | Cube | 489 | 3.92 | 75
True | SC-A | TCIM-622-HA1-A~*-# | Cube | 544 | 4.15 | 75
True | SC-A | TI-522-MA-S1-A~*-# | Cube | 485 | 4.19 | 75
True | SC-A | TI-630-MA-S1-A | Cube | 556 | 3.95 | 75
True | SC-A | TUI-15-*-**-B | Cube | 59 | 9.85 | 75
Tylza | SC-A | KM45 | Cube | 65 | 8.69 | 75
Tylza | SC-A | KM45B | Cube | 65 | 8.69 | 75
Tylza | SC-A | KM63 | Cube | 93 | 6.81 | 75
Tylza | SC-A | KM63B | Cube | 93 | 6.81 | 75
U-line | SC-A | U-3018CLRS-*** | Cube | 55 | 4.34 | 75
U-line | SC-A | UANB115-SS01A | Continuous | 90 | 10 | 75
U-line | SC-A | UANP115-SS01A | Continuous | 90 | 10 | 75
U-line | SC-A | UCNB115-SS01A | Continuous | 90 | 10 | 75
U-line | SC-A | UCNP115-SS01A | Continuous | 90 | 10 | 75
U-line | SC-A | UHNB115-IS01A | Continuous | 90 | 10 | 75
U-line | SC-A | UHNB115-IS01B | Continuous | 90 | 10 | 75
U-line | SC-A | UHNB115-SS01A | Continuous | 90 | 10 | 75
U-line | SC-A | UHNB115-SS01B | Continuous | 90 | 10 | 75
U-line | SC-A | UHNB315-IS01A | Continuous | 90 | 10 | 75
U-line | SC-A | UHNB315-SS01A | Continuous | 90 | 10 | 75
U-line | SC-A | UHNP115-IS01A | Continuous | 90 | 10 | 75
U-line | SC-A | UHNP115-IS01B | Continuous | 90 | 10 | 75
U-line | SC-A | UHNP115-SS01A | Continuous | 90 | 10 | 75
U-line | SC-A | UHNP115-SS01B | Continuous | 90 | 10 | 75
U-line | SC-A | UHNP315-IS01A | Continuous | 90 | 10 | 75
U-line | SC-A | UHNP315-IS02A | Continuous | 90 | 10 | 75
U-line | SC-A | UHNP315-IS81A | Continuous | 72 | 7.5 | 75
U-line | SC-A | UHNP315-SS01A | Continuous | 90 | 10 | 75
U-line | SC-A | UHNP315-SS81A | Continuous | 72 | 7.5 | 75
U-line | SC-A | UKNB115-SS01A | Continuous | 90 | 10 | 75
U-line | SC-A | UKNP115-SS01A | Continuous | 90 | 10 | 75
U-line | SC-A | UOCL115-**** | Cube | 55 | 4.34 | 75
U-line | SC-A | UOCP115-**** | Cube | 55 | 4.34 | 75
U-line | SC-A | UONB115-SS01A | Continuous | 90 | 10 | 75
U-line | SC-A | UONB115-SS01B | Continuous | 90 | 10 | 75
U-line | SC-A | UONP115-SS01A | Continuous | 90 | 10 | 75
U-line | SC-A | UONP115-SS01B | Continuous | 90 | 10 | 75
Velieta | SC-A | XYF-40AV2.0 | Cube | 70 | 7.74 | 75
Velieta | SC-A | Y30WE | Cube | 70 | 7.74 | 75
Velieta | SC-A | Y36RT | Cube | 70 | 7.74 | 75
Velieta | SC-A | Y40FA | Cube | 70 | 7.74 | 75
Velieta | SC-A | Y55BP | Cube | 70 | 7.74 | 75
Velieta | SC-A | YCQ55 | Cube | 70 | 7.74 | 75
Velieta | SC-A | YCT65 | Cube | 70 | 7.74 | 75
Velieta | SC-A | YR40 | Cube | 70 | 7.74 | 75
Velieta | SC-A | YT36 | Cube | 70 | 7.74 | 75
Vevor | SC-A | BY-90PF | Cube | 60 | 8.97 | 75
Vevor | SC-A | BY-Z40FT | Cube | 60 | 8.97 | 75
Vevor | SC-A | KM40FT | Cube | 60 | 8.97 | 75
Vevor | SC-A | KME120F | Cube | 164 | 6.7 | 75
Vevor | SC-A | RS-150 | Cube | 60 | 8.97 | 75
Vevor | SC-A | SKF-B40F | Cube | 60 | 8.97 | 75
Vevor | SC-A | SKF-B40F-C-58R | Cube | 60 | 8.97 | 75
Vevor | SC-A | SKF-B40F-D-58R | Cube | 60 | 8.97 | 75
Vevor | SC-A | SKF-B40FT | Cube | 60 | 8.97 | 75
Vevor | SC-A | SKF-B40FT-C-58R | Cube | 60 | 8.97 | 75
Vevor | SC-A | SKF-B40FT-D-58R | Cube | 60 | 8.97 | 75
Vevor | SC-A | SKF-E120F | Cube | 164 | 6.7 | 75
Vevor | SC-A | SKF-E120F-F-90U6 | Cube | 164 | 6.7 | 75
Vevor | SC-A | SKF-E150F | Cube | 164 | 6.7 | 75
Vevor | SC-A | WQJR-A01 | Cube | 60 | 8.97 | 75
Vevor | SC-A | WQJR-C01 | Cube | 164 | 6.7 | 75
Vevor | SC-A | ZK-150 | Cube | 60 | 8.97 | 75
Vremi | SC-A | VRM050692N | Cube | 76 | 7.14 | 75
Whynter | SC-A | UIM-502SS | Cube | 50 | 9.4 | 75
Wilprep | SC-A | BY-90PF | Cube | 60 | 8.97 | 75
Wilprep | SC-A | BY-Z40FT | Cube | 60 | 8.97 | 75
Wilprep | SC-A | KM40FT | Cube | 60 | 8.97 | 75
Wilprep | SC-A | KME120F | Cube | 164 | 6.7 | 75
Wilprep | SC-A | RS-150 | Cube | 60 | 8.97 | 75
Wilprep | SC-A | SKF-B40F | Cube | 60 | 8.97 | 75
Wilprep | SC-A | SKF-B40F-C-58R | Cube | 60 | 8.97 | 75
Wilprep | SC-A | SKF-B40F-D-58R | Cube | 60 | 8.97 | 75
Wilprep | SC-A | SKF-B40FT | Cube | 60 | 8.97 | 75
Wilprep | SC-A | SKF-B40FT-C-58R | Cube | 60 | 8.97 | 75
Wilprep | SC-A | SKF-B40FT-D-58R | Cube | 60 | 8.97 | 75
Wilprep | SC-A | SKF-E120F | Cube | 164 | 6.7 | 75
Wilprep | SC-A | SKF-E120F-F-90U6 | Cube | 164 | 6.7 | 75
Wilprep | SC-A | SKF-E150F | Cube | 164 | 6.7 | 75
Wilprep | SC-A | WQJR-A01 | Cube | 60 | 8.97 | 75
Wilprep | SC-A | WQJR-C01 | Cube | 164 | 6.7 | 75
Wilprep | SC-A | ZK-150 | Cube | 60 | 8.97 | 75
Yitahome | SC-A | CIM-1200F | Continuous | 144 | 6.37 | 75
Yitahome | SC-A | CIM-1560F | Continuous | 268 | 5.87 | 75
Yitahome | SC-A | CIM-2100F | Continuous | 280 | 5.45 | 75
Yitahome | SC-A | CIM-400C | Continuous | 57 | 7.76 | 75
Yitahome | SC-A | CIM-400F | Continuous | 50 | 8.69 | 75
Yitahome | SC-A | CIM-400X | Continuous | 54 | 7.1 | 75
Yitahome | SC-A | CIM-440F | Continuous | 59 | 7.49 | 75
Yitahome | SC-A | CIM-450F | Continuous | 50 | 8.16 | 75
Yitahome | SC-A | CIM-500F | Continuous | 62 | 7.93 | 75
Yitahome | SC-A | CIM-550F | Continuous | 62 | 8.55 | 75
Yitahome | SC-A | CIM-650F | Continuous | 61 | 8.87 | 75
Yitahome | SC-A | CIM-960F | Continuous | 110 | 7.49 | 75
Zline | SC-A | ICCD-ST-15 | Cube | 61 | 8.46 | 75
Zline | SC-A | ICCDP-15 | Cube | 61 | 8.46 | 75
Zokop | SC-A | BY-90PF | Cube | 60 | 8.97 | 75
Zokop | SC-A | BY-Z40FT | Cube | 60 | 8.97 | 75
Zokop | SC-A | KM40FT | Cube | 60 | 8.97 | 75
Zokop | SC-A | KME120F | Cube | 164 | 6.7 | 75
Zokop | SC-A | RS-150 | Cube | 60 | 8.97 | 75
Zokop | RCRC-A | RS-400 | Cube | 334 | 5.89 | 150
Zokop | SC-A | SKF-B40F | Cube | 60 | 8.97 | 75
Zokop | SC-A | SKF-B40F-C-58R | Cube | 60 | 8.97 | 75
Zokop | SC-A | SKF-B40F-D-58R | Cube | 60 | 8.97 | 75
Zokop | SC-A | SKF-B40FT | Cube | 60 | 8.97 | 75
Zokop | SC-A | SKF-B40FT-C-58R | Cube | 60 | 8.97 | 75
Zokop | SC-A | SKF-B40FT-D-58R | Cube | 60 | 8.97 | 75
Zokop | SC-A | SKF-E120F | Cube | 164 | 6.7 | 75
Zokop | SC-A | SKF-E120F-F-90U6 | Cube | 164 | 6.7 | 75
Zokop | SC-A | SKF-E150F | Cube | 164 | 6.7 | 75
Zokop | RCRC-A | SKF-QB350FF | Cube | 334 | 5.89 | 150
Zokop | SC-A | WQJR-A01 | Cube | 60 | 8.97 | 75
Zokop | SC-A | WQJR-C01 | Cube | 164 | 6.7 | 75
Zokop | RCRC-A | WQJR-E01 | Cube | 334 | 5.89 | 150
Zokop | SC-A | ZK-150 | Cube | 60 | 8.97 | 75

## Handwrappers
Qualified Hand Wrap Machines | Updated | 3/14/2025
Only countertop and standalone machines qualify. The handwrapper must be an on-demand
machine replacing an always-on hand wrap machine to be eligible. The handwrapper must
utilize a mechanical or optical sensor to activate the largest heating element.
NOTE: Program criteria are subject to change.
Company | Model Number | Rebate (per unit)
HeatSeal | 104ES | 200
HeatSeal | 107ES | 200
HeatSeal | 200ES | 200
HeatSeal | 625ES | 200
HeatSeal | 700ES | 200
HeatSeal | 700ES Mini | 200
HeatSeal | 725ES | 200
HeatSeal | ESCKR-8 | 200
HeatSeal | SM20ES | 200

## DVC
Qualified Demand Controlled Ventilation Systems |  | Updated | 3/14/2025
The control system must be used in conjunction with variable speed fan motor controls.
NOTE: Program criteria are subject to change.
Company | Brand Name | Rebate (per Rated Exhaust HP)
Accurex | XKC-DCV | 600
Accurex | Vari-Flow | 600
Avtec | EcoAzur EAZ-ST | 600
CaptiveAire | Energy Management System for Kitchen Hoods | 600
Franke | VariVent | 600
Gaylord | AirVantage DCV-AVND | 600
Gaylord | AirVantage DCV-AV | 600
Greenheck | Vari-Flow | 600
Greenheck | GKC-DCV | 600
Halton Company | M.A.R.V.E.L. | 600
Intellinox | ecoAZUR | 600
Larkin | AFC-DCV | 600
Melink | Intelli-Hood | 600
Spring Air Systems | TruFlow | 600
Streivor | DemandAire Variable Frequency Drive Motor Control System (Silver, Gold, & Platinum Only) | 600
TEL | Kitchen Hood VAV Controls | 600
Note: Demand Controlled Ventilation rebates are calculated per the total rated nameplate
exhaust fan horespower for the fans controlled by the demand ventilation system

## ULT Freezers
Qualified Ultra-Low Temperature Freezers |  |  |  | Updated | 3/14/2025
Qualifying ULT freezer models must meet ENERGY STAR Version 1.1 specifications, or have a maximum daily
energy consumption (MDEC) ≤ 0.55 kWh/day/ft³ at -75°C. Freezer models must have vertical hinges and freezer
volume must be between 15 ft³ and 29 ft³. Freezer must be capable of maintaining temperature down to -80°C.
NOTE: Program criteria are subject to change.
Company | Model Number | Total Volume (cu. ft.) | Max Daily Energy Use (kWh/day/ft³) | Rebate (per unit)
Alphavita | MDF-U781VHE | 26.01 | 0.4 | 900
B Medical Systems | U701 | 26.46 | 0.48 | 900
Binder | UF V 500-UL | 17.7 | 0.46 | 600
Binder | UF V 700-UL | 25.71 | 0.36 | 900
Binder Gmbh | UFV 500 | 17.08 | 0.54 | 600
Binder Gmbh | UFV 700 | 24.75 | 0.36 | 900
Eppendorf | CryoCube F440h | 15.79 | 0.47 | 600
Eppendorf | CryoCube F570h | 20.1 | 0.41 | 600
Eppendorf | CryoCube F570n | 19.48 | 0.52 | 600
Eppendorf | CryoCube F740*** | 26.1 | 0.47 | 900
ESBE | ESB-EULT8626 | 25.42 | 0.32 | 900
ESBE | ESB-EULT8626DPS | 25.42 | 0.39 | 900
ESBE | ESB-EULT8626DPS220 | 25.42 | 0.38 | 900
FARRAR | FUF118 | 17.84 | 0.54 | 600
FARRAR | FUF126 | 26.48 | 0.44 | 900
Fisher-Isotemp | ISO40086** | 19.31 | 0.36 | 600
Fisher-Isotemp | ISO50086** | 24.09 | 0.31 | 900
Fisher-Isotemp | ISO60086** | 28.79 | 0.27 | 900
Haier | DW-86L578*** | 20.44 | 0.39 | 600
Haier | DW-86L579*** | 20.52 | 0.34 | 600
Haier | DW-86L728*** | 25.42 | 0.35 | 900
Haier | DW-86L729*** | 25.42 | 0.39 | 900
Haier | DW-86L730*** | 25.4 | 0.16 | 900
Haier | DW-86L828*** | 29 | 0.36 | 900
Helmer Scientific | iUF118-GX | 17.84 | 0.54 | 600
Helmer Scientific | iUF126-GX | 26.48 | 0.44 | 900
KW | K64HTS IN UP V | 24.89 | 0.47 | 900
Liebherr | SUFsg 5001-70* | 17.7 | 0.46 | 600
Liebherr | SUFsg 7001-70* | 25.71 | 0.36 | 900
Nuaire | NU-99578JGA | 20.44 | 0.39 | 600
Nuaire | NU-99728JGA | 25.42 | 0.38 | 900
Nuaire | NU-99729VFT | 25.42 | 0.32 | 900
Nuaire | NU-99828JG | 29 | 0.36 | 900
PHCbi | MDF-DU500ZHA-PA | 18.6 | 0.33 | 600
PHCbi | MDF-DU502VH-PA | 18.75 | 0.35 | 600
PHCbi | MDF-DU502VHA-PA | 18.78 | 0.37 | 600
PHCbi | MDF-DU503VH-PA | 18.5 | 0.27 | 600
PHCbi | MDF-DU503VHA-PA | 18.5 | 0.27 | 600
PHCbi | MDF-DU700ZH-PA | 26 | 0.29 | 900
PHCbi | MDF-DU700ZHA-PA | 26 | 0.29 | 900
PHCbi | MDF-DU702VH-PA | 25.74 | 0.31 | 900
PHCbi | MDF-DU702VHA-PA | 25.93 | 0.29 | 900
PHCbi | MDF-DU703VH-PA | 25.9 | 0.21 | 900
PHCbi | MDF-DU703VHA-PA | 25.9 | 0.21 | 900
So-Low | VSU85-25 | 26.5 | 0.45 | 900
Stirling Ultracold | SU780XLE | 27.5 | 0.29 | 900
Stirling Ultracold | VAULT100 | 28.04 | 0.22 | 900
Thermo Fisher Scientific | FDE60086EA | 28.9 | 0.51 | 900
Thermo Fisher Scientific | FDE60086ED | 28.9 | 0.51 | 900
Thermo Fisher Scientific | FDE60086EV | 28.9 | 0.51 | 900
Thermo Fisher Scientific | HDE60086EA | 28.9 | 0.51 | 900
Thermo Fisher Scientific | HDE60086ED | 28.9 | 0.51 | 900
Thermo Fisher Scientific | HDE60086EV | 28.9 | 0.51 | 900
Thermo Fisher Scientific | RDE60086EA | 28.9 | 0.51 | 900
Thermo Fisher Scientific | RDE60086ED | 28.9 | 0.51 | 900
Thermo Fisher Scientific | RDE60086EV | 28.9 | 0.51 | 900
Thermo Fisher Scientific | TDE60086FA | 28.9 | 0.51 | 900
Thermo Fisher Scientific | TDE60086FD | 28.9 | 0.51 | 900
Thermo Fisher Scientific | TDE60086LA | 28.9 | 0.51 | 900
Thermo Fisher Scientific | TDE60086LD | 28.9 | 0.51 | 900
Thermo Fisher Scientific | TSX40086* | 19.31 | 0.36 | 600
Thermo Fisher Scientific | TSX50086* | 24.09 | 0.31 | 900
Thermo Fisher Scientific | TSX60086* | 28.79 | 0.27 | 900
VWR | 471-1355 | 19.31 | 0.36 | 600
VWR | 471-1356 | 24.09 | 0.31 | 900
VWR | 471-1357 | 28.79 | 0.27 | 900
VWR | 77168-786 | 28.79 | 0.27 | 900
VWR | 77618-762 | 19.31 | 0.36 | 600
VWR | 77618-766 | 19.31 | 0.36 | 600
VWR | 77618-774 | 24.09 | 0.31 | 900
VWR | 77618-778 | 24.09 | 0.31 | 900
VWR | 77618-790 | 28.79 | 0.27 | 900
VWR | ULT Freezer 352 Eco Premium | 17.08 | 0.54 | 600
VWR | ULT FREEZER 352 Eco Premium-UL | 17.7 | 0.46 | 600
VWR | ULT Freezer 528 Eco Premium | 24.75 | 0.36 | 900
VWR | ULT FREEZER 528 Eco Premium-UL | 25.71 | 0.36 | 900